## Summary
Gas | CO2e (t) GWP-AR6
Level 3 | Level 4 | Level 5 | Level 6 | Level 7 | Sum of 2010 | Sum of 2011 | Sum of 2012 | Sum of 2013 | Sum of 2014 | Sum of 2015 | Sum of 2016 | Sum of 2017 | Sum of 2018 | Sum of 2019 | Sum of 2020
Agriculture |  |  |  |  | 995589.8448 | 1143943.4923 | 1225467.6972 | 1278016.0374 | 1347832.6525 | 1444302.7479 | 1485129.2122 | 1559579.8305 | 1628582.266 | 1224050.5873 | 1114878.192
Captive Power Plants |  |  |  |  | 15667378.2544 | 17152003.0576 | 19345330.2895 | 20623799.1015 | 21187781.6056 | 23921352.3535 | 25464474.2071 | 25351332.5651 | 16735651.6483 | 20770451.6251 | 21397331.6184
Commercial |  |  |  |  | 278438.1414 | 295400.4219 | 309868.8335 | 307010.1324 | 306991.6609 | 369746.5941 | 440761.1273 | 514492.098 | 571930.8707 | 838405.7815 | 432479.0235
Fisheries |  |  |  |  | 970364.7873 | 1054355.2613 | 1140293.5124 | 1218698.3433 | 1290358.835 | 1354939.8905 | 1411545.3119 | 1481324.768 | 1544798.9298 | 824928.6116 | 824928.6116
Industries |  |  |  |  | 55243747.0099 | 60477824.4227 | 69855021.9025 | 70098295.1479 | 78539973.7152 | 66684467.2 | 74529443.0194 | 91738435.0942 | 101405138.638 | 98362018.458 | 100866204.1775
Public Electricity Generation |  |  |  |  | 48134276.3235 | 57021817.7811 | 68027925.8191 | 43437406.5831 | 70344087.1727 | 79609094.5919 | 76279597.5979 | 75722338.7279 | 77104882.5911 | 75650069.0285 | 69933396.0001
Residential |  |  |  |  | 6016815.1353 | 5666828.3574 | 5554472.5439 | 5619902.9977 | 5782794.6787 | 5888903.1016 | 6029090.723 | 5871081.0915 | 5737412.6273 | 6349666.1793 | 4590969.5418
Transport |  |  |  |  | 13837849.4359 | 14922224.8239 | 15667049.118 | 16675804.3432 | 17530600.4139 | 18996194.8458 | 19753775.4481 | 20936975.6176 | 22110840.9454 | 24509394.6189 | 22887088.0817
Grand Total |  |  |  |  | 141144458.9325 | 157734397.6181 | 181125429.7162 | 159258932.6865 | 196330420.7345 | 198269001.3253 | 205393816.6469 | 223175559.7927 | 226839238.5167 | 228528984.8901 | 222047275.2466

## consolidated
Level 1 | Level 2 | Level 3 | Level 4 | Level 5 | Level 6 | Level 7 | Emissions_Removal_Bunker | Gas | State | 2005 | 2006 | 2007 | 2008 | 2009 | 2010 | 2011 | 2012 | 2013 | 2014 | 2015 | 2016 | 2017 | 2018 | 2019 | 2020
Energy | Fuel Combustion Emissions | Agriculture | Agriculture |  | Diesel-Retails |  | Emissions | CH4 (t) | Gujarat | 49.6915 | 56.957 | 73.3643 | 74.1063 | 75.9598 | 79.8723 | 90.7416 | 101.1438 | 108.2767 | 112.2489 | 120.3676 | 121.4907 | 126.8585 | 131.214 | 54.446 | 21.3386
Energy | Fuel Combustion Emissions | Agriculture | Agriculture |  | Diesel-Retails |  | Emissions | CO2 (t) | Gujarat | 368214.2127 | 422051.1047 | 543629.2978 | 549127.5731 | 562862.1058 | 591853.4714 | 672395.4616 | 749475.2415 | 802330.064 | 831764.5145 | 891923.6369 | 900246.3549 | 940021.4517 | 972295.717 | 403444.7102 | 158118.6773
Energy | Fuel Combustion Emissions | Agriculture | Agriculture |  | Diesel-Retails |  | Emissions | CO2e (t) GTP-AR2 | Gujarat | 369267.6731 | 423258.5923 | 545184.6205 | 550698.6264 | 564472.4535 | 593546.7633 | 674319.1841 | 751619.4891 | 804625.5293 | 834144.1916 | 894475.4292 | 902821.9585 | 942710.8518 | 975077.4538 | 840629.4137 | 748923.3914
Energy | Fuel Combustion Emissions | Agriculture | Agriculture |  | Diesel-Retails |  | Emissions | CO2e (t) GTP-AR6 | Gujarat | 369176.2407 | 423153.7915 | 545049.6302 | 550562.2708 | 564332.6875 | 593399.7984 | 674152.2195 | 751433.3846 | 804426.3002 | 833937.6536 | 894253.9529 | 902598.4156 | 942477.4321 | 974836.02 | 840421.2699 | 748737.9545
Energy | Fuel Combustion Emissions | Agriculture | Agriculture |  | Diesel-Retails |  | Emissions | CO2e (t) GWP-AR2 | Gujarat | 370181.9972 | 424306.6005 | 546534.5232 | 552062.182 | 565870.1138 | 595016.413 | 675988.83 | 753480.5343 | 806617.8198 | 836209.5718 | 896690.1923 | 905057.3881 | 945045.0481 | 977491.7913 | 842710.8516 | 750777.7609
Energy | Fuel Combustion Emissions | Agriculture | Agriculture |  | Diesel-Retails |  | Emissions | CO2e (t) GWP-AR6 | Gujarat | 370414.5535 | 424573.1591 | 546877.868 | 552408.9994 | 566225.6057 | 595390.2152 | 676413.5008 | 753953.8871 | 807124.5546 | 836734.8967 | 897253.5125 | 905625.9647 | 945638.7459 | 978105.8728 | 843240.2608 | 751249.4157
Energy | Fuel Combustion Emissions | Agriculture | Agriculture |  | Diesel-Retails |  | Emissions | N2O (t) | Gujarat | 2.9815 | 3.4174 | 4.4019 | 4.4464 | 4.5576 | 4.7923 | 5.4445 | 6.0686 | 6.4966 | 6.7349 | 7.2221 | 7.2894 | 7.6115 | 7.8728 | 6.7873 | 6.0469
Energy | Fuel Combustion Emissions | Agriculture | Agriculture |  | Furnace Oil |  | Emissions | CH4 (t) | Gujarat | 0 | 0 | 0.0046238 | 0.96916 | 1.3318 | 1.5572 | 1.1966 | 2.2223 | 2.6809 | 1.7623 | 1.4485 | 1.4485 | 1.4485 | 1.4485 | 3.0818 | 4.6471
Energy | Fuel Combustion Emissions | Agriculture | Agriculture |  | Furnace Oil |  | Emissions | CO2 (t) | Gujarat | 0 | 0 | 35.7881 | 7501.2956 | 10308.2191 | 12052.7422 | 9261.6959 | 17200.594 | 20749.8655 | 13640.1122 | 11211.0584 | 11211.0584 | 11211.0584 | 11211.0584 | 23853.4593 | 35968.6391
Energy | Fuel Combustion Emissions | Agriculture | Agriculture |  | Furnace Oil |  | Emissions | CO2e (t) GTP-AR2 | Gujarat | 0 | 0 | 35.8861 | 7521.8418 | 10336.4535 | 12085.7549 | 9287.0639 | 17247.7067 | 20806.6998 | 13677.4727 | 11241.7657 | 11241.7657 | 11241.7657 | 11241.7657 | 23918.7955 | 115287.2006
Energy | Fuel Combustion Emissions | Agriculture | Agriculture |  | Furnace Oil |  | Emissions | CO2e (t) GTP-AR6 | Gujarat | 0 | 0 | 35.8776 | 7520.0585 | 10334.0029 | 12082.8897 | 9284.8621 | 17243.6177 | 20801.767 | 13674.2301 | 11239.1005 | 11239.1005 | 11239.1005 | 11239.1005 | 23913.1237 | 36058.6072
Energy | Fuel Combustion Emissions | Agriculture | Agriculture |  | Furnace Oil |  | Emissions | CO2e (t) GWP-AR2 | Gujarat | 0 | 0 | 35.9712 | 7539.6743 | 10360.9588 | 12114.4074 | 9309.0813 | 17288.597 | 20856.0276 | 13709.8988 | 11268.4173 | 11268.4173 | 11268.4173 | 11268.4173 | 23975.5009 | 36152.6647
Energy | Fuel Combustion Emissions | Agriculture | Agriculture |  | Furnace Oil |  | Emissions | CO2e (t) GWP-AR6 | Gujarat | 0 | 0 | 35.9928 | 7544.21 | 10367.1917 | 12121.6951 | 9314.6814 | 17298.9973 | 20868.5741 | 13718.1463 | 11275.1961 | 11275.1961 | 11275.1961 | 11275.1961 | 23990.1962 | 36174.8779
Energy | Fuel Combustion Emissions | Agriculture | Agriculture |  | Furnace Oil |  | Emissions | N2O (t) | Gujarat | 0 | 0 | 0.00027743 | 0.05815 | 0.079909 | 0.093432 | 0.071796 | 0.13334 | 0.16085 | 0.10574 | 0.086907 | 0.086907 | 0.086907 | 0.086907 | 0.18491 | 224.4865
Energy | Fuel Combustion Emissions | Agriculture | Agriculture |  | HSDO |  | Emissions | CH4 (t) | Gujarat | 40.7473 | 41.5217 | 47.4767 | 52.935 | 55.2366 | 52.0206 | 61.459 | 60.9206 | 60.3564 | 66.7091 | 71.8644 | 76.2225 | 80.8449 | 85.7476 | 47.3218 | 38.0308
Energy | Fuel Combustion Emissions | Agriculture | Agriculture |  | HSDO |  | Emissions | CO2 (t) | Gujarat | 301937.6594 | 307675.8033 | 351802.6251 | 392248.41 | 409303.2958 | 385472.3209 | 455411.1996 | 451421.5537 | 447240.9609 | 494314.2976 | 532515.4075 | 564808.8623 | 599060.6965 | 635389.6725 | 350654.5758 | 281807.9695
Energy | Fuel Combustion Emissions | Agriculture | Agriculture |  | HSDO |  | Emissions | CO2e (t) GTP-AR2 | Gujarat | 302801.5026 | 308556.0634 | 352809.1319 | 393370.6322 | 410474.312 | 386575.1567 | 456714.1305 | 452713.0702 | 448520.5167 | 495728.5302 | 534038.9334 | 566424.7797 | 600774.6083 | 637207.5215 | 351657.7981 | 282614.2217
Energy | Fuel Combustion Emissions | Agriculture | Agriculture |  | HSDO |  | Emissions | CO2e (t) GTP-AR6 | Gujarat | 302726.5275 | 308479.6634 | 352721.7747 | 393273.2318 | 410372.6767 | 386479.4389 | 456601.0459 | 452600.9763 | 448409.4609 | 495605.7854 | 533906.7028 | 566284.5302 | 600625.8537 | 637049.746 | 351570.726 | 282544.2451
Energy | Fuel Combustion Emissions | Agriculture | Agriculture |  | HSDO |  | Emissions | CO2e (t) GWP-AR2 | Gujarat | 303551.2533 | 309320.0627 | 353682.7039 | 394344.6363 | 411490.6657 | 387532.3349 | 457844.9761 | 453834.009 | 449631.0745 | 496955.9773 | 535361.2388 | 567827.274 | 602262.1544 | 638785.2773 | 352528.5193 | 283313.9878
Energy | Fuel Combustion Emissions | Agriculture | Agriculture |  | HSDO |  | Emissions | CO2e (t) GWP-AR6 | Gujarat | 303741.9508 | 309514.3842 | 353904.895 | 394592.3722 | 411749.173 | 387775.7911 | 458132.6042 | 454119.1174 | 449913.5425 | 497268.1758 | 535697.5644 | 568183.9954 | 602640.5086 | 639186.576 | 352749.9854 | 283491.9718
Energy | Fuel Combustion Emissions | Agriculture | Agriculture |  | HSDO |  | Emissions | N2O (t) | Gujarat | 2.4448 | 2.4913 | 2.8486 | 3.1761 | 3.3142 | 3.1212 | 3.6875 | 3.6552 | 3.6214 | 4.0025 | 4.3119 | 4.5734 | 4.8507 | 5.1449 | 2.8393 | 2.2818
Energy | Fuel Combustion Emissions | Agriculture | Agriculture |  | LDO |  | Emissions | CH4 (t) | Gujarat | 4.2294 | 2.5547 | 0.59355 | 0.088061 | 0.088597 | 0.040533 | 0.011095 | 0.012838 | 0.014672 | 0.014949 | 0.010259 | 0.0059102 | 0.0034048 | 0.0019614 | 0.18746 | 5.4111
Energy | Fuel Combustion Emissions | Agriculture | Agriculture |  | LDO |  | Emissions | CO2 (t) | Gujarat | 31339.929 | 18930.1349 | 4398.2012 | 652.5303 | 656.5053 | 300.3486 | 82.2145 | 95.127 | 108.7166 | 110.7717 | 76.0206 | 43.7943 | 25.2292 | 14.5342 | 1389.1097 | 40096.0806
Energy | Fuel Combustion Emissions | Agriculture | Agriculture |  | LDO |  | Emissions | CO2e (t) GTP-AR2 | Gujarat | 31429.5925 | 18984.294 | 4410.7845 | 654.3972 | 658.3835 | 301.2079 | 82.4497 | 95.3991 | 109.0276 | 111.0886 | 76.2381 | 43.9196 | 25.3014 | 14.5758 | 1393.0835 | 153490.4148
Energy | Fuel Combustion Emissions | Agriculture | Agriculture |  | LDO |  | Emissions | CO2e (t) GTP-AR6 | Gujarat | 31421.8104 | 18979.5934 | 4409.6924 | 654.2352 | 658.2205 | 301.1333 | 82.4293 | 95.3755 | 109.0006 | 111.0611 | 76.2192 | 43.9087 | 25.2952 | 14.5722 | 1392.7393 | 40200.839
Energy | Fuel Combustion Emissions | Agriculture | Agriculture |  | LDO |  | Emissions | CO2e (t) GWP-AR2 | Gujarat | 31507.4137 | 19031.3 | 4421.7058 | 656.0175 | 660.0137 | 301.9537 | 82.6539 | 95.6354 | 109.2976 | 111.3637 | 76.4269 | 44.0284 | 25.3641 | 14.6119 | 1396.5327 | 40310.3592
Energy | Fuel Combustion Emissions | Agriculture | Agriculture |  | LDO |  | Emissions | CO2e (t) GWP-AR6 | Gujarat | 31527.2073 | 19043.2559 | 4424.4836 | 656.4297 | 660.4283 | 302.1434 | 82.7058 | 95.6954 | 109.3662 | 111.4337 | 76.4749 | 44.056 | 25.38 | 14.621 | 1397.4293 | 40336.2242
Energy | Fuel Combustion Emissions | Agriculture | Agriculture |  | LDO |  | Emissions | N2O (t) | Gujarat | 0.25376 | 0.15328 | 0.035613 | 0.0052836 | 0.0053158 | 0.002432 | 0.0006657 | 0.00077026 | 0.0008803 | 0.00089694 | 0.00061555 | 0.00035461 | 0.00020429 | 0.00011769 | 0.011248 | 0.32466
Energy | Fuel Combustion Emissions | Agriculture | Agriculture |  | LPG |  | Emissions | CH4 (t) | Gujarat | 0 | 0 | 0 | 0 | 0 | 0 | 0 | 0 | 0 | 0 | 0 | 0 | 0 | 0 | 0.20824 | 0.27983
Energy | Fuel Combustion Emissions | Agriculture | Agriculture |  | LPG |  | Emissions | CO2 (t) | Gujarat | 0 | 0 | 0 | 0 | 0 | 0 | 0 | 0 | 0 | 0 | 0 | 0 | 0 | 0 | 2627.9667 | 3531.4888
Energy | Fuel Combustion Emissions | Agriculture | Agriculture |  | LPG |  | Emissions | CO2e (t) GTP-AR2 | Gujarat | 0 | 0 | 0 | 0 | 0 | 0 | 0 | 0 | 0 | 0 | 0 | 0 | 0 | 0 | 2630.1324 | 5720.5783
Energy | Fuel Combustion Emissions | Agriculture | Agriculture |  | LPG |  | Emissions | CO2e (t) GTP-AR6 | Gujarat | 0 | 0 | 0 | 0 | 0 | 0 | 0 | 0 | 0 | 0 | 0 | 0 | 0 | 0 | 2630.0574 | 3534.2984
Energy | Fuel Combustion Emissions | Agriculture | Agriculture |  | LPG |  | Emissions | CO2e (t) GWP-AR2 | Gujarat | 0 | 0 | 0 | 0 | 0 | 0 | 0 | 0 | 0 | 0 | 0 | 0 | 0 | 0 | 2633.6308 | 3539.1003
Energy | Fuel Combustion Emissions | Agriculture | Agriculture |  | LPG |  | Emissions | CO2e (t) GWP-AR6 | Gujarat | 0 | 0 | 0 | 0 | 0 | 0 | 0 | 0 | 0 | 0 | 0 | 0 | 0 | 0 | 2634.9344 | 3540.852
Energy | Fuel Combustion Emissions | Agriculture | Agriculture |  | LPG |  | Emissions | N2O (t) | Gujarat | 0 | 0 | 0 | 0 | 0 | 0 | 0 | 0 | 0 | 0 | 0 | 0 | 0 | 0 | 0.0041648 | 4.2098
Energy | Fuel Combustion Emissions | Agriculture | Agriculture |  | LSHS |  | Emissions | CH4 (t) | Gujarat | 0 | 0 | 0 | 0 | 0 | 0 | 0 | 0 | 0 | 0 | 0 | 0 | 0 | 0 | 0.0050292 | 9.62
Energy | Fuel Combustion Emissions | Agriculture | Agriculture |  | LSHS |  | Emissions | CO2 (t) | Gujarat | 0 | 0 | 0 | 0 | 0 | 0 | 0 | 0 | 0 | 0 | 0 | 0 | 0 | 0 | 37.5581 | 84.3492
Energy | Fuel Combustion Emissions | Agriculture | Agriculture |  | LSHS |  | Emissions | CO2e (t) GTP-AR2 | Gujarat | 0 | 0 | 0 | 0 | 0 | 0 | 0 | 0 | 0 | 0 | 0 | 0 | 0 | 0 | 37.6647 | 288.2936
Energy | Fuel Combustion Emissions | Agriculture | Agriculture |  | LSHS |  | Emissions | CO2e (t) GTP-AR6 | Gujarat | 0 | 0 | 0 | 0 | 0 | 0 | 0 | 0 | 0 | 0 | 0 | 0 | 0 | 0 | 37.6554 | 84.5678
Energy | Fuel Combustion Emissions | Agriculture | Agriculture |  | LSHS |  | Emissions | CO2e (t) GWP-AR2 | Gujarat | 0 | 0 | 0 | 0 | 0 | 0 | 0 | 0 | 0 | 0 | 0 | 0 | 0 | 0 | 37.7572 | 84.7964
Energy | Fuel Combustion Emissions | Agriculture | Agriculture |  | LSHS |  | Emissions | CO2e (t) GWP-AR6 | Gujarat | 0 | 0 | 0 | 0 | 0 | 0 | 0 | 0 | 0 | 0 | 0 | 0 | 0 | 0 | 37.7813 | 84.8504
Energy | Fuel Combustion Emissions | Agriculture | Agriculture |  | LSHS |  | Emissions | N2O (t) | Gujarat | 0 | 0 | 0 | 0 | 0 | 0 | 0 | 0 | 0 | 0 | 0 | 0 | 0 | 0 | 0.00030175 | 0.5772
Energy | Fuel Combustion Emissions | Commercial | Commercial |  | HSDO |  | Emissions | CH4 (t) | Gujarat | 8.0861 | 9.2684 | 10.6718 | 11.593 | 12.3203 | 12.9602 | 14.6989 | 16.371 | 17.5298 | 18.1759 | 19.473 | 19.6492 | 20.5173 | 21.2218 | 21.3614 | 20.1562
Energy | Fuel Combustion Emissions | Commercial | Commercial |  | HSDO |  | Emissions | CO2 (t) | Gujarat | 59918.2626 | 68678.9593 | 79078.1066 | 85904.2663 | 91293.2466 | 96035.1201 | 108918.5225 | 121308.8551 | 129895.7919 | 134683.7846 | 144295.1565 | 145600.4823 | 152033.4695 | 157253.3169 | 158287.6129 | 149357.3671
Energy | Fuel Combustion Emissions | Commercial | Commercial |  | HSDO |  | Emissions | CO2e (t) GTP-AR2 | Gujarat | 60089.6887 | 68875.4497 | 79304.3489 | 86150.0383 | 91554.4364 | 96309.8764 | 109230.1382 | 121655.9196 | 130267.4236 | 135069.1147 | 144707.9847 | 146017.0451 | 152468.437 | 157703.2184 | 158740.4736 | 149784.6783
Energy | Fuel Combustion Emissions | Commercial | Commercial |  | HSDO |  | Emissions | CO2e (t) GTP-AR6 | Gujarat | 60074.8102 | 68858.3959 | 79284.7128 | 86128.7072 | 91531.7671 | 96286.0296 | 109203.0923 | 121625.797 | 130235.1688 | 135035.671 | 144672.1543 | 145980.8905 | 152430.6851 | 157664.1703 | 158701.1687 | 149747.5909
Energy | Fuel Combustion Emissions | Commercial | Commercial |  | HSDO |  | Emissions | CO2e (t) GWP-AR2 | Gujarat | 60238.4736 | 69045.9886 | 79500.7102 | 86363.3499 | 91781.1295 | 96548.3442 | 109500.5972 | 121957.1453 | 130589.9718 | 135403.5522 | 145066.2885 | 146378.5901 | 152845.956 | 158093.699 | 159133.5225 | 150155.5522
Energy | Fuel Combustion Emissions | Commercial | Commercial |  | HSDO |  | Emissions | CO2e (t) GWP-AR6 | Gujarat | 60276.3167 | 69089.3648 | 79550.6543 | 86417.6052 | 91838.7884 | 96608.998 | 109569.3878 | 122033.7615 | 130672.0113 | 135488.6156 | 145157.4223 | 146470.5483 | 152941.9772 | 158193.0169 | 159233.4936 | 150249.8831
Energy | Fuel Combustion Emissions | Commercial | Commercial |  | HSDO |  | Emissions | N2O (t) | Gujarat | 0.48517 | 0.5561 | 0.64031 | 0.69558 | 0.73922 | 0.77761 | 0.88193 | 0.98226 | 1.0518 | 1.0906 | 1.1684 | 1.179 | 1.231 | 1.2733 | 1.2817 | 1.2094
Energy | Fuel Combustion Emissions | Commercial | Commercial |  | Kerosene |  | Emissions | CH4 (t) | Gujarat | 0.26605 | 1.9238 | 2.9506 | 2.9962 | 2.512 | 2.3462 | 1.5224 | 1.2788 | 1.3411 | 1.5553 | 1.709 | 1.6566 | 1.5932 | 1.6502 | 1.5772 | 1.2377
Energy | Fuel Combustion Emissions | Commercial | Commercial |  | Kerosene |  | Emissions | CO2 (t) | Gujarat | 1912.8992 | 13831.8073 | 21214.7048 | 21542.9244 | 18061.194 | 16869.5291 | 10946.1534 | 9194.384 | 9642.8487 | 11182.581 | 12287.8785 | 11911.1373 | 11455.2877 | 11864.6863 | 11340.3412 | 8898.751
Energy | Fuel Combustion Emissions | Commercial | Commercial |  | Kerosene |  | Emissions | CO2e (t) GTP-AR2 | Gujarat | 1918.5395 | 13872.5909 | 21277.2572 | 21606.4445 | 18114.4481 | 16919.2696 | 10978.4285 | 9221.494 | 9671.281 | 11215.5533 | 12324.1098 | 11946.2578 | 11489.0641 | 11899.6698 | 11373.7783 | 26955.3616
Energy | Fuel Combustion Emissions | Commercial | Commercial |  | Kerosene |  | Emissions | CO2e (t) GTP-AR6 | Gujarat | 1918.0499 | 13869.0512 | 21271.8281 | 21600.9315 | 18109.8261 | 16914.9525 | 10975.6273 | 9219.141 | 9668.8133 | 11212.6916 | 12320.9652 | 11943.2096 | 11486.1326 | 11896.6335 | 11370.8759 | 8922.712
Energy | Fuel Combustion Emissions | Commercial | Commercial |  | Kerosene |  | Emissions | CO2e (t) GWP-AR2 | Gujarat | 1923.4348 | 13907.988 | 21331.5479 | 21661.5752 | 18160.6687 | 16962.4406 | 11006.4409 | 9245.0234 | 9695.9581 | 11244.1708 | 12355.5559 | 11976.7397 | 11518.3795 | 11930.0329 | 11402.8005 | 8947.7622
Energy | Fuel Combustion Emissions | Commercial | Commercial |  | Kerosene |  | Emissions | CO2e (t) GWP-AR6 | Gujarat | 1924.6799 | 13916.9912 | 21345.3567 | 21675.5976 | 18172.4248 | 16973.421 | 11013.5658 | 9251.0081 | 9702.2347 | 11251.4496 | 12363.5541 | 11984.4927 | 11525.8358 | 11937.7557 | 29955.4855 | 8953.6782
Energy | Fuel Combustion Emissions | Commercial | Commercial |  | Kerosene |  | Emissions | N2O (t) | Gujarat | 0.015963 | 0.11543 | 0.17704 | 0.17977 | 0.15072 | 0.14077 | 0.091345 | 0.076726 | 0.080469 | 0.093318 | 0.10254 | 0.099398 | 0.095593 | 0.09901 | 0.094634 | 0.074259
Energy | Fuel Combustion Emissions | Commercial | Commercial |  | LPG |  | Emissions | CH4 (t) | Gujarat | 1.8389 | 4.4534 | 7.0493 | 10.0135 | 11.8309 | 13.0286 | 13.5338 | 13.75 | 12.8183 | 12.3718 | 16.5182 | 21.9499 | 27.1975 | 31.283 | 29.9178 | 21.5969
Energy | Fuel Combustion Emissions | Commercial | Commercial |  | LPG |  | Emissions | CO2 (t) | Gujarat | 23206.4459 | 56201.7768 | 88962.7023 | 126370.5027 | 149305.392 | 164421.0879 | 170796.9291 | 173524.7467 | 161766.364 | 156131.5766 | 208459.714 | 277007.2411 | 343232.45 | 394791.9332 | 377563.1566 | 272552.83
Energy | Fuel Combustion Emissions | Commercial | Commercial |  | LPG |  | Emissions | CO2e (t) GTP-AR2 | Gujarat | 23225.57 | 56248.092 | 89036.0154 | 126474.6432 | 149428.4329 | 164556.5855 | 170937.681 | 173667.7464 | 161899.6738 | 156260.2428 | 208631.5033 | 277235.5196 | 343515.304 | 395117.2768 | 377874.3013 | 421437.6262
Energy | Fuel Combustion Emissions | Commercial | Commercial |  | LPG |  | Emissions | CO2e (t) GTP-AR6 | Gujarat | 23224.9081 | 56246.4888 | 89033.4777 | 126471.0383 | 149424.1738 | 164551.8952 | 170932.8088 | 173662.7965 | 161895.0593 | 156255.789 | 208625.5567 | 277227.6177 | 343505.5129 | 395106.0149 | 377863.5324 | 272769.6629
Energy | Fuel Combustion Emissions | Commercial | Commercial |  | LPG |  | Emissions | CO2e (t) GWP-AR2 | Gujarat | 23256.4629 | 56322.9089 | 89154.4444 | 126642.8702 | 149627.1912 | 164775.4662 | 171165.0493 | 173898.7461 | 162115.0205 | 156468.0884 | 208909.0091 | 277604.2773 | 343972.222 | 395642.8319 | 378376.9211 | 273140.2656
Energy | Fuel Combustion Emissions | Commercial | Commercial |  | LPG |  | Emissions | CO2e (t) GWP-AR6 | Gujarat | 23267.7903 | 56350.3418 | 89197.8683 | 126704.5534 | 149700.0693 | 164855.7224 | 171248.4177 | 173983.446 | 162193.9809 | 156544.2984 | 209010.7612 | 277739.4884 | 344139.7586 | 395835.5354 | 647742.2845 | 273275.4622
Energy | Fuel Combustion Emissions | Commercial | Commercial |  | LPG |  | Emissions | N2O (t) | Gujarat | 0.036777 | 0.089068 | 0.14099 | 0.20027 | 0.23662 | 0.26057 | 0.27068 | 0.275 | 0.25637 | 0.24744 | 0.33036 | 0.439 | 0.54395 | 0.62566 | 0.59836 | 0.43194
Energy | Fuel Combustion Emissions | Commercial | Commercial |  | Natural gas |  | Emissions | CH4 (t) | Gujarat | 0 | 0 | 0 | 0 | 0 | 0 | 0.31715 | 0.40882 | 0.39472 | 0.32944 | 0.28568 | 0.4058 | 0.52291 | 0.53003 | 0.13103 | 0
Energy | Fuel Combustion Emissions | Commercial | Commercial |  | Natural gas |  | Emissions | CO2 (t) | Gujarat | 0 | 0 | 0 | 0 | 0 | 0 | 3558.4702 | 4586.9797 | 4428.7377 | 3696.3073 | 3205.3263 | 4553.0604 | 5867.0821 | 5946.8812 | 1470.1467 | 0
Energy | Fuel Combustion Emissions | Commercial | Commercial |  | Natural gas |  | Emissions | CO2e (t) GTP-AR2 | Gujarat | 0 | 0 | 0 | 0 | 0 | 0 | 3561.7687 | 4591.2314 | 4432.8428 | 3699.7334 | 3208.2974 | 4557.2807 | 5872.5204 | 5952.3934 | 1471.5094 | 0
Energy | Fuel Combustion Emissions | Commercial | Commercial |  | Natural gas |  | Emissions | CO2e (t) GTP-AR6 | Gujarat | 0 | 0 | 0 | 0 | 0 | 0 | 3561.6545 | 4591.0843 | 4432.7007 | 3699.6148 | 3208.1945 | 4557.1346 | 5872.3322 | 5952.2026 | 1471.4622 | 0
Energy | Fuel Combustion Emissions | Commercial | Commercial |  | Natural gas |  | Emissions | CO2e (t) GWP-AR2 | Gujarat | 0 | 0 | 0 | 0 | 0 | 0 | 3567.0968 | 4598.0996 | 4439.474 | 3705.268 | 3213.0968 | 4564.0981 | 5881.3054 | 5961.2978 | 1473.7107 | 0
Energy | Fuel Combustion Emissions | Commercial | Commercial |  | Natural gas |  | Emissions | CO2e (t) GWP-AR6 | Gujarat | 0 | 0 | 0 | 0 | 0 | 0 | 3569.0505 | 4600.618 | 4441.9055 | 3707.2973 | 3214.8566 | 4566.5978 | 5884.5265 | 5964.5628 | 1474.5178 | 0
Energy | Fuel Combustion Emissions | Commercial | Commercial |  | Natural gas |  | Emissions | N2O (t) | Gujarat | 0 | 0 | 0 | 0 | 0 | 0 | 0.0063431 | 0.0081764 | 0.0078944 | 0.0065888 | 0.0057136 | 0.008116 | 0.010458 | 0.010601 | 0.0026206 | 0
Energy | Fuel Combustion Emissions | Fisheries | Fisheries |  | Diesel |  | Emissions | CH4 (t) | Gujarat | 78.4965 | 87.0183 | 95.8363 | 104.6977 | 113.5316 | 122.2673 | 133.8893 | 145.8936 | 156.9835 | 167.0359 | 176.0409 | 183.9369 | 193.6176 | 202.5832 | 110.6651 | 110.6651
Energy | Fuel Combustion Emissions | Fisheries | Fisheries |  | Diesel |  | Emissions | CO2 (t) | Gujarat | 581659.2148 | 644805.5773 | 710146.7293 | 775809.8177 | 841269.5265 | 906000.3297 | 992119.9167 | 1081071.2425 | 1163247.6552 | 1237736.0244 | 1304463.2992 | 1362972.1533 | 1434706.3683 | 1501141.7265 | 820028.3611 | 820028.3611
Energy | Fuel Combustion Emissions | Fisheries | Fisheries |  | Diesel |  | Emissions | CO2e (t) GTP-AR2 | Gujarat | 583323.341 | 646650.3652 | 712178.4582 | 778029.4085 | 843676.3975 | 908592.3954 | 994958.3704 | 1084164.1858 | 1166575.7052 | 1241277.1855 | 1308195.367 | 1366871.6148 | 1438811.0613 | 1505436.491 | 822374.4611 | 822374.4611
Energy | Fuel Combustion Emissions | Fisheries | Fisheries |  | Diesel |  | Emissions | CO2e (t) GTP-AR6 | Gujarat | 583178.9075 | 646490.2515 | 712002.1195 | 777836.7648 | 843467.4992 | 908367.4237 | 994712.0141 | 1083895.7417 | 1166286.8555 | 1240969.8395 | 1307871.4517 | 1366533.171 | 1438454.8049 | 1505063.7378 | 822170.8374 | 822170.8374
Energy | Fuel Combustion Emissions | Fisheries | Fisheries |  | Diesel |  | Emissions | CO2e (t) GWP-AR2 | Gujarat | 584767.677 | 648251.5019 | 713941.8455 | 779955.8458 | 845765.3798 | 910842.1128 | 997421.9341 | 1086848.6272 | 1169464.2014 | 1244350.6461 | 1311434.5201 | 1370256.0531 | 1442373.625 | 1509164.0224 | 824410.6989 | 824410.6989
Energy | Fuel Combustion Emissions | Fisheries | Fisheries |  | Diesel |  | Emissions | CO2e (t) GWP-AR6 | Gujarat | 585135.0407 | 648658.7475 | 714390.3592 | 780445.831 | 846296.708 | 911414.3236 | 998048.5361 | 1087531.4091 | 1170198.8841 | 1245132.3741 | 1312258.3917 | 1371116.8776 | 1443279.7554 | 1510112.1119 | 824928.6116 | 824928.6116
Energy | Fuel Combustion Emissions | Fisheries | Fisheries |  | Diesel |  | Emissions | N2O (t) | Gujarat | 4.7098 | 5.2211 | 5.7502 | 6.2819 | 6.8119 | 7.336 | 8.0334 | 8.7536 | 9.419 | 10.0222 | 10.5625 | 11.0362 | 11.6171 | 12.155 | 6.6399 | 6.6399
Energy | Fuel Combustion Emissions | Fisheries | Fisheries |  | Kerosene |  | Emissions | CH4 (t) | Gujarat | 8.2931 | 8.5901 | 8.6488 | 8.597 | 8.431 | 8.1488 | 7.7833 | 7.2933 | 6.7041 | 6.2517 | 5.8999 | 5.5885 | 5.259 | 4.7948 | 0 | 0
Energy | Fuel Combustion Emissions | Fisheries | Fisheries |  | Kerosene |  | Emissions | CO2 (t) | Gujarat | 59627.4305 | 61762.4972 | 62185.0904 | 61812.2791 | 60619.0328 | 58589.6363 | 55962.0797 | 52439.154 | 48202.601 | 44949.6361 | 42420.2515 | 40180.9776 | 37812.1445 | 34474.5049 | 0 | 0
Energy | Fuel Combustion Emissions | Fisheries | Fisheries |  | Kerosene |  | Emissions | CO2e (t) GTP-AR2 | Gujarat | 59803.2443 | 61944.6064 | 62368.4456 | 61994.535 | 60797.7704 | 58762.3902 | 56127.0861 | 52593.7729 | 48344.7282 | 45082.1719 | 42545.3293 | 40299.4528 | 37923.6351 | 34576.1543 | 0 | 0
Energy | Fuel Combustion Emissions | Fisheries | Fisheries |  | Kerosene |  | Emissions | CO2e (t) GTP-AR6 | Gujarat | 59787.985 | 61928.8007 | 62352.5317 | 61978.7166 | 60782.2573 | 58747.3964 | 56112.7648 | 52580.3531 | 48332.3927 | 45070.6688 | 42534.4735 | 40289.17 | 37913.9586 | 34567.3319 | 0 | 0
Energy | Fuel Combustion Emissions | Fisheries | Fisheries |  | Kerosene |  | Emissions | CO2e (t) GWP-AR2 | Gujarat | 59955.8375 | 62102.6634 | 62527.5841 | 62152.7194 | 60952.9011 | 58912.3275 | 56270.2992 | 52727.9704 | 48468.084 | 45197.203 | 42653.8874 | 40402.2803 | 38020.4005 | 34664.3783 | 0 | 0
Energy | Fuel Combustion Emissions | Fisheries | Fisheries |  | Kerosene |  | Emissions | CO2e (t) GWP-AR6 | Gujarat | 59994.6492 | 62142.8648 | 62568.0606 | 62192.9533 | 60992.3583 | 58950.4637 | 56306.7252 | 52762.1033 | 48499.4593 | 45226.4609 | 42681.4989 | 40428.4343 | 38045.0126 | 34686.8179 | 0 | 0
Energy | Fuel Combustion Emissions | Fisheries | Fisheries |  | Kerosene |  | Emissions | N2O (t) | Gujarat | 0.49759 | 0.5154 | 0.51893 | 0.51582 | 0.50586 | 0.48893 | 0.467 | 0.4376 | 0.40225 | 0.3751 | 0.35399 | 0.33531 | 0.31554 | 0.28769 | 0 | 0
Energy | Fuel Combustion Emissions | Public Electricity Generation | Public Electricity Generation |  | Coal |  | Emissions | CH4 (t) | Gujarat | 278.708 | 281.9081 | 303.8175 | 310.8457 | 304.6207 | 345.923 | 446.4442 | 561.1779 | 369.2081 | 637.9099 | 709.4401 | 673.7476 | 653.748 | 663.9166 | 690.1497 | 642.8916
Energy | Fuel Combustion Emissions | Public Electricity Generation | Public Electricity Generation |  | Coal |  | Emissions | CO2 (t) | Gujarat | 26968714.3809 | 27278366.9658 | 29398391.6059 | 30078469.713 | 29476114.8182 | 33472658.928 | 43199429.5441 | 54301446.2532 | 35725805.2401 | 61726286.8389 | 68647786.9411 | 65194065.0528 | 63258839.7524 | 64242782.5456 | 66779446.3619 | 62206193.1525
Energy | Fuel Combustion Emissions | Public Electricity Generation | Public Electricity Generation |  | Coal |  | Emissions | CO2e (t) GTP-AR2 | Gujarat | 27075459.5421 | 27386337.7662 | 29514753.6988 | 30197523.6304 | 29592784.5482 | 33605147.4227 | 43370417.6751 | 54516377.3971 | 35867211.9376 | 61970606.3248 | 68919502.4917 | 65452110.3893 | 63509225.2527 | 64497062.6005 | 67043773.7122 | 62452420.645
Energy | Fuel Combustion Emissions | Public Electricity Generation | Public Electricity Generation |  | Coal |  | Emissions | CO2e (t) GTP-AR6 | Gujarat | 27061128.3771 | 27371842.052 | 29499131.4043 | 30181539.9426 | 29577120.9515 | 33587360.0639 | 43347461.514 | 54487521.6283 | 35848227.2578 | 61937804.9986 | 68883023.0828 | 65417466.287 | 63475609.5284 | 64462924.0093 | 67008286.2087 | 62419363.1525
Energy | Fuel Combustion Emissions | Public Electricity Generation | Public Electricity Generation |  | Coal |  | Emissions | CO2e (t) GWP-AR2 | Gujarat | 27095526.5175 | 27406635.1491 | 29536628.557 | 30219904.5235 | 29614717.2389 | 33630053.876 | 43402561.6579 | 54556782.2074 | 35893794.9199 | 62016535.8366 | 68970582.1775 | 65500620.2176 | 63556295.1118 | 64544864.5952 | 67020984.6008 | 62498708.835
Energy | Fuel Combustion Emissions | Public Electricity Generation | Public Electricity Generation |  | Coal |  | Emissions | CO2e (t) GWP-AR6 | Gujarat | 27083012.5287 | 27393977.4756 | 29522987.1524 | 30205947.5499 | 29601039.7693 | 33614521.935 | 43382516.3131 | 54531585.3187 | 55904907.3177 | 61987893.6827 | 68938728.3179 | 65470368.9497 | 63526941.8247 | 64515054.7402 | 67062529.0645 | 62469907.29
Energy | Fuel Combustion Emissions | Public Electricity Generation | Public Electricity Generation |  | Coal |  | Emissions | N2O (t) | Gujarat | 390.1912 | 394.6713 | 425.3445 | 435.184 | 426.469 | 484.2921 | 625.0219 | 785.6491 | 516.8913 | 893.0738 | 993.2161 | 943.2467 | 915.2473 | 929.4832 | 966.2096 | 900.0483
Energy | Fuel Combustion Emissions | Public Electricity Generation | Public Electricity Generation |  | Furnace Oil |  | Emissions | CH4 (t) | Gujarat | 0.87517 | 0.82999 | 0.54778 | 0.39157 | 3.4864 | 5.2466 | 4.1766 | 2.4296 | 2.9468 | 3.4484 | 2.9628 | 3.394 | 3.8656 | 3.7857 | 3.2003 | 3.6982
Energy | Fuel Combustion Emissions | Public Electricity Generation | Public Electricity Generation |  | Furnace Oil |  | Emissions | CO2 (t) | Gujarat | 22579.267 | 21413.8564 | 14132.6653 | 10102.4746 | 89948.0963 | 135361.6107 | 107757.3544 | 62684.3139 | 76026.9148 | 88968.6715 | 76439.3831 | 87566.2791 | 99731.8454 | 97670.2536 | 82567.6428 | 95412.8704
Energy | Fuel Combustion Emissions | Public Electricity Generation | Public Electricity Generation |  | Furnace Oil |  | Emissions | CO2e (t) GTP-AR2 | Gujarat | 22630.9018 | 21462.8261 | 14164.9842 | 10125.5772 | 90153.7916 | 135671.1586 | 108003.7763 | 62827.6617 | 76200.7748 | 89172.127 | 76614.1864 | 87766.5276 | 99959.9143 | 97893.6081 | 82765.7826 | 95631.0626
Energy | Fuel Combustion Emissions | Public Electricity Generation | Public Electricity Generation |  | Furnace Oil |  | Emissions | CO2e (t) GTP-AR6 | Gujarat | 22624.7581 | 21456.9996 | 14161.1388 | 10122.8284 | 90129.3173 | 135634.3277 | 107974.4563 | 62810.6057 | 76180.0884 | 89147.9192 | 76593.3878 | 87742.7014 | 99932.778 | 97867.0327 | 82744.025 | 95605.1014
Energy | Fuel Combustion Emissions | Public Electricity Generation | Public Electricity Generation |  | Furnace Oil |  | Emissions | CO2e (t) GWP-AR2 | Gujarat | 22651.9057 | 21482.746 | 14178.1308 | 10134.9748 | 90237.4642 | 135797.0764 | 108104.0157 | 62885.9727 | 76271.4975 | 89254.8885 | 76685.2928 | 87847.9846 | 100052.6882 | 97984.4641 | 82892.116 | 95719.8187
Energy | Fuel Combustion Emissions | Public Electricity Generation | Public Electricity Generation |  | Furnace Oil |  | Emissions | CO2e (t) GWP-AR6 | Gujarat | 22651.4681 | 21482.331 | 14177.857 | 10134.779 | 90235.721 | 135794.4531 | 108101.9274 | 62884.7579 | 76270.0241 | 89253.1643 | 76683.8114 | 87846.2876 | 100050.7554 | 97982.5713 | 82883.9127 | 95718.3395
Energy | Fuel Combustion Emissions | Public Electricity Generation | Public Electricity Generation |  | Furnace Oil |  | Emissions | N2O (t) | Gujarat | 0.17503 | 0.166 | 0.10956 | 0.078314 | 0.69727 | 1.0493 | 0.83533 | 0.48592 | 0.58936 | 0.68968 | 0.59255 | 0.67881 | 0.77312 | 0.75713 | 0.64006 | 0.73963
Energy | Fuel Combustion Emissions | Public Electricity Generation | Public Electricity Generation |  | LDO/HSD |  | Emissions | CH4 (t) | Gujarat | 0.31193 | 0.44583 | 0.42317 | 0.70313 | 0.5445 | 1.8523 | 2.2964 | 2.268 | 0.83434 | 0.56482 | 0.56924 | 0.66891 | 0.9202 | 0.8563 | 0.71453 | 1.189
Energy | Fuel Combustion Emissions | Public Electricity Generation | Public Electricity Generation |  | LDO/HSD |  | Emissions | CO2 (t) | Gujarat | 7704.6186 | 11011.9604 | 10452.3802 | 17367.2285 | 13449.0739 | 45751.7027 | 56721.2293 | 56019.1188 | 20608.1474 | 13951.0917 | 14060.2922 | 16522.1244 | 22728.9064 | 21150.628 | 18122.8922 | 29368.5544
Energy | Fuel Combustion Emissions | Public Electricity Generation | Public Electricity Generation |  | LDO/HSD |  | Emissions | CO2e (t) GTP-AR2 | Gujarat | 7723.0224 | 11038.2643 | 10477.3474 | 17408.713 | 13481.1992 | 45860.9881 | 56856.7172 | 56152.9296 | 20657.3733 | 13984.4162 | 14093.8775 | 16561.5902 | 22783.1982 | 21201.1498 | 18174.3891 | 233834.046
Energy | Fuel Combustion Emissions | Public Electricity Generation | Public Electricity Generation |  | LDO/HSD |  | Emissions | CO2e (t) GTP-AR6 | Gujarat | 7720.8326 | 11035.1346 | 10474.3768 | 17403.777 | 13477.3769 | 45847.985 | 56840.5965 | 56137.0084 | 20651.5163 | 13980.4511 | 14089.8814 | 16556.8944 | 22776.7384 | 21195.1385 | 18160.0335 | 29430.3591
Energy | Fuel Combustion Emissions | Public Electricity Generation | Public Electricity Generation |  | LDO/HSD |  | Emissions | CO2e (t) GWP-AR2 | Gujarat | 7730.5086 | 11048.9642 | 10487.5036 | 17425.588 | 13494.2672 | 45905.4432 | 56911.831 | 56207.3612 | 20677.3974 | 13997.9719 | 14107.5393 | 16577.6441 | 22805.2829 | 21221.701 | 18247.1195 | 29467.2422
Energy | Fuel Combustion Emissions | Public Electricity Generation | Public Electricity Generation |  | LDO/HSD |  | Emissions | CO2e (t) GWP-AR6 | Gujarat | 7730.3527 | 11048.7413 | 10487.292 | 17425.2365 | 13493.9949 | 45904.5171 | 56910.6828 | 56206.2272 | 20676.9803 | 13997.6895 | 14107.2547 | 16577.3096 | 22804.8228 | 21221.2728 | 18181.8921 | 29466.7666
Energy | Fuel Combustion Emissions | Public Electricity Generation | Public Electricity Generation |  | LDO/HSD |  | Emissions | N2O (t) | Gujarat | 0.062386 | 0.089166 | 0.084635 | 0.14063 | 0.1089 | 0.37046 | 0.45928 | 0.4536 | 0.16687 | 0.11296 | 0.11385 | 0.13378 | 0.18404 | 0.17126 | 0.14291 | 0.2378
Energy | Fuel Combustion Emissions | Public Electricity Generation | Public Electricity Generation |  | Lignite |  | Emissions | CH4 (t) | Gujarat | 24.8406 | 29.7504 | 38.0314 | 40.7705 | 41.3585 | 46.9322 | 50.1454 | 52.0123 | 33.5969 | 51.7048 | 58.9348 | 61.0589 | 65.1235 | 68.5241 | 63.1439 | 59.7849
Energy | Fuel Combustion Emissions | Public Electricity Generation | Public Electricity Generation |  | Lignite |  | Emissions | CO2 (t) | Gujarat | 2632270.2817 | 3152545.4217 | 4030055.3883 | 4320308.685 | 4382617.085 | 4973248.7933 | 5313738.2375 | 5511567.4075 | 3560146.205 | 5478985.3067 | 6245119.0083 | 6470208.1033 | 6900914.9183 | 7261265.165 | 6691296.038 | 6335405.853
Energy | Fuel Combustion Emissions | Public Electricity Generation | Public Electricity Generation |  | Lignite |  | Emissions | CO2e (t) GTP-AR2 | Gujarat | 2641784.2123 | 3163939.8057 | 4044621.3954 | 4335923.7674 | 4398457.3713 | 4991223.8259 | 5332943.9161 | 5531488.1088 | 3573013.7986 | 5498788.2451 | 6267691.0176 | 6493593.662 | 6925857.1997 | 7287509.8761 | 6715480.1328 | 6358303.4695
Energy | Fuel Combustion Emissions | Public Electricity Generation | Public Electricity Generation |  | Lignite |  | Emissions | CO2e (t) GTP-AR6 | Gujarat | 2640506.9112 | 3162410.0427 | 4042665.8234 | 4333827.3508 | 4396330.7199 | 4988810.5722 | 5330365.4409 | 5528813.6376 | 3571286.2485 | 5496129.5843 | 6264660.5927 | 6490454.0134 | 6922508.5519 | 7283986.3695 | 6697040.3133 | 6335405.853
Energy | Fuel Combustion Emissions | Public Electricity Generation | Public Electricity Generation |  | Lignite |  | Emissions | CO2e (t) GWP-AR2 | Gujarat | 2643572.7319 | 3166081.8309 | 4047359.6526 | 4338859.2397 | 4401435.1798 | 4994602.9443 | 5336554.3831 | 5535232.9926 | 3575432.7717 | 5502510.9907 | 6271934.3196 | 6497989.9028 | 6930546.0881 | 7292443.6077 | 6712585.3954 | 6362607.9825
Energy | Fuel Combustion Emissions | Public Electricity Generation | Public Electricity Generation |  | Lignite |  | Emissions | CO2e (t) GWP-AR6 | Gujarat | 2642457.3912 | 3164746.0402 | 4045652.045 | 4337028.6465 | 4399578.1853 | 4992495.6886 | 5334302.8558 | 5532897.6415 | 3573924.2732 | 5500189.4451 | 6269288.1493 | 6495248.3582 | 6927622.0452 | 7289366.8779 | 6717195.9131 | 6359929.6192
Energy | Fuel Combustion Emissions | Public Electricity Generation | Public Electricity Generation |  | Lignite |  | Emissions | N2O (t) | Gujarat | 34.7768 | 41.6505 | 53.2439 | 57.0786 | 57.9018 | 65.7051 | 70.2035 | 72.8172 | 47.0356 | 72.3867 | 82.5087 | 85.4825 | 91.1728 | 95.9337 | 88.4014 | 83.6989
Energy | Fuel Combustion Emissions | Public Electricity Generation | Public Electricity Generation |  | LSHS/ HHS |  | Emissions | CH4 (t) | Gujarat | 56.3567 | 51.4694 | 48.7882 | 45.1849 | 23.7616 | 4.349 | 1.9557 | 4.3608 | 1.5312 | 0.25143 | 0.11798 | 0.11066 | 0.11115 | 0.079627 | 0.079654 | 0.11309
Energy | Fuel Combustion Emissions | Public Electricity Generation | Public Electricity Generation |  | LSHS/ HHS |  | Emissions | CO2 (t) | Gujarat | 1376982.6419 | 1257568.5669 | 1192059.5152 | 1104018.7193 | 580575.8325 | 106259.4968 | 47783.5802 | 106549.9988 | 37412.7447 | 6143.3508 | 2882.6329 | 2703.8376 | 2715.8515 | 1945.5475 | 1946.2189 | 2763.2021
Energy | Fuel Combustion Emissions | Public Electricity Generation | Public Electricity Generation |  | LSHS/ HHS |  | Emissions | CO2e (t) GTP-AR2 | Gujarat | 1380307.6886 | 1260605.2605 | 1194938.0218 | 1106684.6308 | 581977.7687 | 106516.0853 | 47898.9648 | 106807.2887 | 37503.0865 | 6158.1853 | 2889.5937 | 2710.3666 | 2722.4096 | 1950.2455 | 1950.9185 | 2769.8745
Energy | Fuel Combustion Emissions | Public Electricity Generation | Public Electricity Generation |  | LSHS/ HHS |  | Emissions | CO2e (t) GTP-AR6 | Gujarat | 1379912.0644 | 1260243.9454 | 1194595.5283 | 1106367.4325 | 581810.962 | 106485.5556 | 47885.236 | 106776.6755 | 37492.3374 | 6156.4203 | 2888.7655 | 2709.5898 | 2721.6293 | 1949.6865 | 1961.6159 | 2789.5524
Energy | Fuel Combustion Emissions | Public Electricity Generation | Public Electricity Generation |  | LSHS/ HHS |  | Emissions | CO2e (t) GWP-AR2 | Gujarat | 1381660.25 | 1261840.5256 | 1196108.9398 | 1107769.0694 | 582548.0478 | 106620.4602 | 47945.9009 | 106911.949 | 37539.8358 | 6164.2197 | 2892.4252 | 2713.0225 | 2725.0772 | 1952.1566 | 2029.2471 | 2772.5887
Energy | Fuel Combustion Emissions | Public Electricity Generation | Public Electricity Generation |  | LSHS/ HHS |  | Emissions | CO2e (t) GWP-AR6 | Gujarat | 1381632.0717 | 1261814.791 | 1196084.5457 | 1107746.4769 | 582536.167 | 106618.2857 | 47944.9231 | 106909.7685 | 37539.0702 | 6164.094 | 2892.3662 | 2712.9672 | 2725.0217 | 1952.1167 | 1952.7966 | 2772.5434
Energy | Fuel Combustion Emissions | Public Electricity Generation | Public Electricity Generation |  | LSHS/ HHS |  | Emissions | N2O (t) | Gujarat | 11.2713 | 10.2939 | 9.7576 | 9.037 | 4.7523 | 0.86979 | 0.39113 | 0.87217 | 0.30624 | 0.050287 | 0.023596 | 0.022132 | 0.022231 | 0.015925 | 0.015931 | 0.022618
Energy | Fuel Combustion Emissions | Public Electricity Generation | Public Electricity Generation |  | Naptha |  | Emissions | CH4 (t) | Gujarat | 38.8148 | 19.3074 | 12.4522 | 41.401 | 14.1603 | 2.1475 | 3.8957 | 8.0138 | 3.0153 | 0 | 0 | 0 | 0.0084375 | 0.28854 | 0.095 | 0
Energy | Fuel Combustion Emissions | Public Electricity Generation | Public Electricity Generation |  | Naptha |  | Emissions | CO2 (t) | Gujarat | 958724.5876 | 476893.8146 | 307568.842 | 1022604.6992 | 349760.1766 | 53043.138 | 96222.8094 | 197941.8774 | 74478.696 | 0 | 0 | 0 | 208.4054 | 7126.9437 | 2356.5346 | 0
Energy | Fuel Combustion Emissions | Public Electricity Generation | Public Electricity Generation |  | Naptha |  | Emissions | CO2e (t) GTP-AR2 | Gujarat | 961014.6585 | 478032.9536 | 308303.5206 | 1025047.3582 | 350595.6361 | 53169.8402 | 96452.6534 | 198414.694 | 74656.6006 | 0 | 0 | 0 | 208.9032 | 7143.9676 | 2362.1625 | 0
Energy | Fuel Combustion Emissions | Public Electricity Generation | Public Electricity Generation |  | Naptha |  | Emissions | CO2e (t) GTP-AR6 | Gujarat | 960742.1788 | 477897.4154 | 308216.1063 | 1024756.7231 | 350496.2306 | 53154.7648 | 96425.3058 | 198358.4369 | 74635.4329 | 0 | 0 | 0 | 208.844 | 7141.9421 | 2361.495 | 0
Energy | Fuel Combustion Emissions | Public Electricity Generation | Public Electricity Generation |  | Naptha |  | Emissions | CO2e (t) GWP-AR2 | Gujarat | 961946.2127 | 478496.3322 | 308602.3729 | 1026040.9822 | 350935.4841 | 53221.3801 | 96546.1492 | 198607.0262 | 74728.9685 | 0 | 0 | 0 | 209.1057 | 7150.8926 | 2364.4525 | 0
Energy | Fuel Combustion Emissions | Public Electricity Generation | Public Electricity Generation |  | Naptha |  | Emissions | CO2e (t) GWP-AR6 | Gujarat | 961926.8053 | 478486.6785 | 308596.1468 | 1026020.2817 | 350928.4039 | 53220.3063 | 96544.2014 | 198603.0193 | 74727.4609 | 0 | 0 | 0 | 209.1015 | 7150.7483 | 2364.405 | 0
Energy | Fuel Combustion Emissions | Public Electricity Generation | Public Electricity Generation |  | Naptha |  | Emissions | N2O (t) | Gujarat | 7.763 | 3.8615 | 2.4904 | 8.2802 | 2.8321 | 0.4295 | 0.77913 | 1.6028 | 0.60307 | 0 | 0 | 0 | 0.0016875 | 0.057708 | 0.02 | 0
Energy | Fuel Combustion Emissions | Public Electricity Generation | Public Electricity Generation |  | Natural gas |  | Emissions | CH4 (t) | Gujarat | 143.787 | 151.6682 | 180.9869 | 143.3194 | 172.0382 | 163.5774 | 142.3821 | 134.2501 | 67.2609 | 48.9107 | 76.7052 | 74.9146 | 91.5674 | 92.1046 | 83.1162 | 118.0025
Energy | Fuel Combustion Emissions | Public Electricity Generation | Public Electricity Generation |  | Natural gas |  | Emissions | CO2 (t) | Gujarat | 8066451.6107 | 8508583.4512 | 10153362.6216 | 8040216.3481 | 9651344.2668 | 9176691.6657 | 7987637.3842 | 7531428.4826 | 3773338.494 | 2743889.2274 | 4303160.5665 | 4202708.4403 | 5136930.6367 | 5167070.088 | 4663305.3046 | 6620104.342
Energy | Fuel Combustion Emissions | Public Electricity Generation | Public Electricity Generation |  | Natural gas |  | Emissions | CO2e (t) GTP-AR2 | Gujarat | 8071052.7952 | 8513436.8322 | 10159154.201 | 8044802.5678 | 9656849.4899 | 9181926.1423 | 7992193.6122 | 7535724.4846 | 3775490.844 | 2745454.3692 | 4305615.1323 | 4205105.7072 | 5139860.7932 | 5170017.4363 | 1721298.0001 | 891609.2643
Energy | Fuel Combustion Emissions | Public Electricity Generation | Public Electricity Generation |  | Natural gas |  | Emissions | CO2e (t) GTP-AR6 | Gujarat | 8070575.4223 | 8512933.2939 | 10158553.3246 | 8044326.7475 | 9656278.323 | 9181383.0653 | 7991720.9036 | 7535278.7743 | 3775267.5377 | 2745291.9857 | 4305360.4711 | 4204856.9907 | 5139556.7895 | 5169711.6489 | 1660460.9922 | 773309.5133
Energy | Fuel Combustion Emissions | Public Electricity Generation | Public Electricity Generation |  | Natural gas |  | Emissions | CO2e (t) GWP-AR2 | Gujarat | 8073928.5355 | 8516470.1953 | 10162773.9381 | 8047668.9551 | 9660290.2544 | 9185197.6901 | 7995041.2548 | 7538409.4858 | 3776836.0627 | 2746432.5828 | 4307149.2359 | 4206603.9989 | 5141692.1411 | 5171859.529 | 1814666.9748 | 1072515.4918
Energy | Fuel Combustion Emissions | Public Electricity Generation | Public Electricity Generation |  | Natural gas |  | Emissions | CO2e (t) GWP-AR6 | Gujarat | 8074388.654 | 8516955.5334 | 10163353.0961 | 8048127.577 | 9660840.7767 | 9185721.1377 | 7995496.8776 | 7538839.086 | 3777051.2977 | 2746589.097 | 4307394.6924 | 4206843.7256 | 5141985.1567 | 5172154.2639 | 1764961.0446 | 975601.4413
Energy | Fuel Combustion Emissions | Public Electricity Generation | Public Electricity Generation |  | Natural gas |  | Emissions | N2O (t) | Gujarat | 14.3787 | 15.1668 | 18.0987 | 14.3319 | 17.2038 | 16.3577 | 14.2382 | 13.425 | 6.7261 | 4.8911 | 7.6705 | 7.4915 | 9.1567 | 9.2105 | 8.3116 | 11.8003
Energy | Fuel Combustion Emissions | Residential | Residential |  | Charcoal |  | Emissions | CH4 (t) | Gujarat | 33.3155 | 28.8183 | 24.1149 | 19.2091 | 14.0898 | 8.7589 | 3.2186 | 0.45512 | 0 | 0 | 0 | 0 | 0 | 0 | 0 | 0
Energy | Fuel Combustion Emissions | Residential | Residential |  | Charcoal |  | Emissions | CO2 (t) | Gujarat | 18656.6971 | 16138.2484 | 13504.3226 | 10757.0708 | 7890.2734 | 4905.0108 | 1802.4367 | 254.8654 | 0 | 0 | 0 | 0 | 0 | 0 | 0 | 0
Energy | Fuel Combustion Emissions | Residential | Residential |  | Charcoal |  | Emissions | CO2e (t) GTP-AR2 | Gujarat | 18868.2507 | 16321.2446 | 13657.4519 | 10879.0483 | 7979.7434 | 4960.6301 | 1822.875 | 257.7554 | 0 | 0 | 0 | 0 | 0 | 0 | 0 | 0
Energy | Fuel Combustion Emissions | Residential | Residential |  | Charcoal |  | Emissions | CO2e (t) GTP-AR6 | Gujarat | 18874.7473 | 16326.8642 | 13662.1543 | 10882.7941 | 7982.4909 | 4962.3381 | 1823.5027 | 257.8441 | 0 | 0 | 0 | 0 | 0 | 0 | 0 | 0
Energy | Fuel Combustion Emissions | Residential | Residential |  | Charcoal |  | Emissions | CO2e (t) GWP-AR2 | Gujarat | 19407.9623 | 16788.1011 | 14048.1127 | 11190.235 | 8207.9978 | 5102.525 | 1875.0169 | 265.1283 | 0 | 0 | 0 | 0 | 0 | 0 | 0 | 0
Energy | Fuel Combustion Emissions | Residential | Residential |  | Charcoal |  | Emissions | CO2e (t) GWP-AR6 | Gujarat | 19631.6761 | 16981.616 | 14210.044 | 11319.2238 | 8302.6106 | 5161.3414 | 1896.6301 | 268.1844 | 0 | 0 | 0 | 0 | 0 | 0 | 0 | 0
Energy | Fuel Combustion Emissions | Residential | Residential |  | Charcoal |  | Emissions | N2O (t) | Gujarat | 0.16658 | 0.14409 | 0.12057 | 0.096045 | 0.070449 | 0.043795 | 0.016093 | 0.0022756 | 0 | 0 | 0 | 0 | 0 | 0 | 0 | 0
Energy | Fuel Combustion Emissions | Residential | Residential |  | Coal |  | Emissions | CH4 (t) | Gujarat | 157.7474 | 258.6223 | 365.1067 | 477.4656 | 595.5996 | 719.6407 | 849.6651 | 988.7301 | 1136.2303 | 1291.9024 | 1453.7501 | 1623.1126 | 1800.919 | 1987.5127 | 508.679 | 0
Energy | Fuel Combustion Emissions | Residential | Residential |  | Coal |  | Emissions | CO2 (t) | Gujarat | 49261.0078 | 80762.0016 | 114014.7011 | 149101.9066 | 185992.5123 | 224727.784 | 265331.5315 | 308758.4348 | 354819.4786 | 403432.4155 | 453973.8661 | 506862.0089 | 562386.9861 | 620656.0633 | 158849.1325 | 0
Energy | Fuel Combustion Emissions | Residential | Residential |  | Coal |  | Emissions | CO2e (t) GTP-AR2 | Gujarat | 50262.7038 | 82404.2533 | 116333.1285 | 152133.8134 | 189774.5696 | 229297.5022 | 270726.9049 | 315036.8708 | 362034.5411 | 411635.9959 | 463205.1795 | 517168.7742 | 573822.8218 | 633276.7692 | 162079.245 | 0
Energy | Fuel Combustion Emissions | Residential | Residential |  | Coal |  | Emissions | CO2e (t) GTP-AR6 | Gujarat | 50293.4646 | 82454.6847 | 116404.3243 | 152226.9192 | 189890.7115 | 229437.8321 | 270892.5896 | 315229.6732 | 362256.106 | 411887.9169 | 463488.6608 | 517485.2811 | 574174.001 | 633664.3342 | 162178.435 | 0
Energy | Fuel Combustion Emissions | Residential | Residential |  | Coal |  | Emissions | CO2e (t) GWP-AR2 | Gujarat | 52818.2117 | 86593.9348 | 122247.8566 | 159868.7566 | 199423.2827 | 240955.6807 | 284491.4797 | 331054.2982 | 380441.4723 | 432564.815 | 486755.932 | 543463.199 | 602997.7098 | 665474.4757 | 170319.8425 | 0
Energy | Fuel Combustion Emissions | Residential | Residential |  | Coal |  | Emissions | CO2e (t) GWP-AR6 | Gujarat | 53877.4855 | 88330.5837 | 124699.5479 | 163074.9384 | 203422.7339 | 245788.0677 | 290196.9809 | 337693.6208 | 388071.2588 | 441239.9397 | 496517.8642 | 554362.4003 | 615090.8809 | 678820.6238 | 173735.622 | 0
Energy | Fuel Combustion Emissions | Residential | Residential |  | Coal |  | Emissions | N2O (t) | Gujarat | 0.78874 | 1.2931 | 1.8255 | 2.3873 | 2.978 | 3.5982 | 4.2483 | 4.9437 | 5.6812 | 6.4595 | 7.2688 | 8.1156 | 9.0046 | 9.9376 | 2.5434 | 0
Energy | Fuel Combustion Emissions | Residential | Residential |  | Coke |  | Emissions | CH4 (t) | Gujarat | 150.9263 | 149.957 | 148.8808 | 147.7391 | 146.4615 | 145.0586 | 143.5367 | 141.9331 | 140.2554 | 138.5174 | 137.0027 | 135.5315 | 134.0113 | 132.4401 | 33.011 | 0
Energy | Fuel Combustion Emissions | Residential | Residential |  | Coke |  | Emissions | CO2 (t) | Gujarat | 47130.9224 | 46828.2321 | 46492.1746 | 46135.6529 | 45736.6619 | 45298.5845 | 44823.3351 | 44322.5472 | 43798.6464 | 43255.9126 | 42782.9079 | 42323.4647 | 41848.7427 | 41358.1136 | 10308.6131 | 0
Energy | Fuel Combustion Emissions | Residential | Residential |  | Coke |  | Emissions | CO2e (t) GTP-AR2 | Gujarat | 48089.3043 | 47780.4589 | 47437.5679 | 47073.7965 | 46666.6923 | 46219.7067 | 45734.7934 | 45223.8223 | 44689.2682 | 44135.4982 | 43652.8753 | 43184.0895 | 42699.7143 | 42199.1085 | 10518.2325 | 0
Energy | Fuel Combustion Emissions | Residential | Residential |  | Coke |  | Emissions | CO2e (t) GTP-AR6 | Gujarat | 48118.7349 | 47809.7006 | 47466.5996 | 47102.6056 | 46695.2522 | 46247.9932 | 45762.7831 | 45251.4992 | 44716.618 | 44162.5091 | 43679.5908 | 43210.5181 | 42725.8465 | 42224.9343 | 10524.67 | 0
Energy | Fuel Combustion Emissions | Residential | Residential |  | Coke |  | Emissions | CO2e (t) GWP-AR2 | Gujarat | 50534.31 | 50209.762 | 49849.4373 | 49467.1707 | 49039.368 | 48569.6564 | 48060.0887 | 47523.1382 | 46961.4058 | 46379.4804 | 45872.3195 | 45379.6992 | 44870.6969 | 44344.6388 | 11053.0125 | 0
Energy | Fuel Combustion Emissions | Residential | Residential |  | Coke |  | Emissions | CO2e (t) GWP-AR6 | Gujarat | 51547.7799 | 51216.7231 | 50849.1721 | 50459.2391 | 50022.8568 | 49543.7251 | 49023.9379 | 48476.2188 | 47903.2208 | 47309.6249 | 46792.2928 | 46289.793 | 45770.5826 | 45233.9744 | 11274.681 | 0
Energy | Fuel Combustion Emissions | Residential | Residential |  | Coke |  | Emissions | N2O (t) | Gujarat | 0.75463 | 0.74978 | 0.7444 | 0.7387 | 0.73231 | 0.72529 | 0.71768 | 0.70967 | 0.70128 | 0.69259 | 0.68501 | 0.67766 | 0.67006 | 0.6622 | 0.16506 | 0
Energy | Fuel Combustion Emissions | Residential | Residential |  | Diesel |  | Emissions | CH4 (t) | Gujarat | 4.147 | 4.7534 | 5.4731 | 5.9456 | 6.3186 | 6.6468 | 7.5384 | 8.396 | 8.9903 | 9.3217 | 9.9869 | 10.0773 | 10.5225 | 10.8838 | 5.12 | 2.371
Energy | Fuel Combustion Emissions | Residential | Residential |  | Diesel |  | Emissions | CO2 (t) | Gujarat | 30729.6385 | 35222.6433 | 40555.9427 | 44056.8023 | 46820.5909 | 49252.5049 | 55859.8776 | 62214.375 | 66618.2654 | 69073.832 | 74003.1135 | 74672.562 | 77971.7793 | 80648.8267 | 37939.0989 | 17568.7419
Energy | Fuel Combustion Emissions | Residential | Residential |  | Diesel |  | Emissions | CO2e (t) GTP-AR2 | Gujarat | 30817.5559 | 35323.4152 | 40671.9732 | 44182.8487 | 46954.5445 | 49393.4162 | 56019.6927 | 62392.3703 | 66808.8602 | 69271.4522 | 74214.8363 | 74886.2001 | 78194.8565 | 80879.5628 | 38047.6426 | 17619.0061
Energy | Fuel Combustion Emissions | Residential | Residential |  | Diesel |  | Emissions | CO2e (t) GTP-AR6 | Gujarat | 30809.9254 | 35314.669 | 40661.9026 | 44171.9088 | 46942.9184 | 49381.1862 | 56005.8219 | 62376.9216 | 66792.318 | 69254.3002 | 74196.4604 | 74867.6579 | 78175.4951 | 80859.5367 | 38038.2218 | 17614.6435
Energy | Fuel Combustion Emissions | Residential | Residential |  | Diesel |  | Emissions | CO2e (t) GWP-AR2 | Gujarat | 30893.8616 | 35410.8777 | 40772.6789 | 44292.2475 | 47070.8062 | 49515.7166 | 56158.4001 | 62546.8567 | 66974.2821 | 69442.9715 | 74398.5958 | 75071.6219 | 78388.4706 | 81079.8244 | 38141.8503 | 17662.6316
Energy | Fuel Combustion Emissions | Residential | Residential |  | Diesel |  | Emissions | CO2e (t) GWP-AR6 | Gujarat | 30913.2698 | 35433.1235 | 40798.2932 | 44320.0729 | 47100.3771 | 49546.8235 | 56193.68 | 62586.15 | 67016.3568 | 69486.5971 | 74445.3346 | 75118.7835 | 78437.716 | 81130.7605 | 38165.8119 | 17673.7276
Energy | Fuel Combustion Emissions | Residential | Residential |  | Diesel |  | Emissions | N2O (t) | Gujarat | 0.24882 | 0.2852 | 0.32839 | 0.35674 | 0.37911 | 0.39881 | 0.45231 | 0.50376 | 0.53942 | 0.5593 | 0.59922 | 0.60464 | 0.63135 | 0.65303 | 0.3072 | 0.14226
Energy | Fuel Combustion Emissions | Residential | Residential |  | Fuelwood |  | Emissions | CH4 (t) | Gujarat | 36692.851 | 39443.7165 | 41948.9703 | 44824.7209 | 46611.6891 | 46395.8124 | 45615.4585 | 44733.1347 | 43816.9582 | 42905.3077 | 42244.5778 | 41683.5663 | 41144.7239 | 40627.9559 | 37763.6008 | 36851.4211
Energy | Fuel Combustion Emissions | Residential | Residential |  | Fuelwood |  | Emissions | CO2 (t) | Gujarat | 0 | 0 | 0 | 0 | 0 | 0 | 0 | 0 | 0 | 0 | 0 | 0 | 0 | 0 | 0 | 0
Energy | Fuel Combustion Emissions | Residential | Residential |  | Fuelwood |  | Emissions | CO2e (t) GTP-AR2 | Gujarat | 315558.519 | 339215.9617 | 360761.1444 | 385492.6001 | 400860.5261 | 399003.9864 | 392292.9434 | 384704.9583 | 376825.8403 | 368985.6464 | 363303.369 | 358478.6705 | 353844.6258 | 349400.4206 | 324766.9713 | 316922.2211
Energy | Fuel Combustion Emissions | Residential | Residential |  | Fuelwood |  | Emissions | CO2e (t) GTP-AR6 | Gujarat | 311399.9959 | 334745.6738 | 356006.9278 | 380412.4651 | 395577.868 | 393745.7943 | 387123.1915 | 379635.2031 | 371859.9184 | 364123.0449 | 358515.6501 | 353754.533 | 349181.5571 | 344795.9189 | 320487.0965 | 312745.7267
Energy | Fuel Combustion Emissions | Residential | Residential |  | Fuelwood |  | Emissions | CO2e (t) GWP-AR2 | Gujarat | 922213.6563 | 991352.074 | 1054317.453 | 1126594.6531 | 1171507.119 | 1166081.4175 | 1146468.5246 | 1124292.7852 | 1101266.2154 | 1078353.4008 | 1061747.055 | 1047646.9673 | 1034104.0613 | 1021115.9578 | 949125.1798 | 926199.0493
Energy | Fuel Combustion Emissions | Residential | Residential |  | Fuelwood |  | Emissions | CO2e (t) GWP-AR6 | Gujarat | 1157292.522 | 1244054.8175 | 1323070.5225 | 1413771.6986 | 1470132.6737 | 1463323.9221 | 1438711.5623 | 1410883.0681 | 1381986.8608 | 1353233.4056 | 1332393.9834 | 1314699.6823 | 1297704.5926 | 1281405.7285 | 1191063.9856 | 1162293.8202
Energy | Fuel Combustion Emissions | Residential | Residential |  | Fuelwood |  | Emissions | N2O (t) | Gujarat | 489.238 | 525.9162 | 559.3196 | 597.6629 | 621.4892 | 618.6108 | 608.2061 | 596.4418 | 584.2261 | 572.0708 | 563.261 | 555.7809 | 548.5963 | 541.7061 | 503.5147 | 491.3523
Energy | Fuel Combustion Emissions | Residential | Residential |  | Kerosene |  | Emissions | CH4 (t) | Gujarat | 328.877 | 328.2023 | 326.3551 | 325.7467 | 325.4193 | 316.5894 | 250.5302 | 229.4841 | 229.4504 | 228.7597 | 225.0977 | 217.8407 | 165.0374 | 118.7127 | 56.427 | 29.4931
Energy | Fuel Combustion Emissions | Residential | Residential |  | Kerosene |  | Emissions | CO2 (t) | Gujarat | 2364625.7856 | 2359774.735 | 2346493.3012 | 2342118.4441 | 2339765.0792 | 2276277.4339 | 1801312.1837 | 1649990.344 | 1649748.0509 | 1644781.8963 | 1618452.3386 | 1566274.802 | 1186619.0103 | 853544.1189 | 405710.0761 | 212055.248
Energy | Fuel Combustion Emissions | Residential | Residential |  | Kerosene |  | Emissions | CO2e (t) GTP-AR2 | Gujarat | 2371597.9785 | 2366732.6243 | 2353412.0297 | 2349024.2732 | 2346663.9693 | 2282989.1281 | 1806623.4241 | 1654855.406 | 1654612.3984 | 1649631.6009 | 1623224.4095 | 1570893.0253 | 1190117.8034 | 856060.8275 | 406906.3291 | 631174.9322
Energy | Fuel Combustion Emissions | Residential | Residential |  | Kerosene |  | Emissions | CO2e (t) GTP-AR6 | Gujarat | 2370992.8447 | 2366128.732 | 2352811.5362 | 2348424.8993 | 2346065.1977 | 2282406.6037 | 1806162.4485 | 1654433.1553 | 1654190.2098 | 1649210.6832 | 1622810.2298 | 1570492.1984 | 1189814.1346 | 855842.3962 | 406802.5028 | 212626.2341
Energy | Fuel Combustion Emissions | Residential | Residential |  | Kerosene |  | Emissions | CO2e (t) GWP-AR2 | Gujarat | 2377649.3156 | 2372771.5471 | 2359416.9638 | 2355018.0116 | 2352651.6852 | 2288814.3722 | 1811233.1799 | 1659077.9125 | 1658834.285 | 1653840.7785 | 1627366.2068 | 1574901.2946 | 1193154.4919 | 858245.1407 | 407944.5841 | 213223.1741
Energy | Fuel Combustion Emissions | Residential | Residential |  | Kerosene |  | Emissions | CO2e (t) GWP-AR6 | Gujarat | 2379188.4601 | 2374307.534 | 2360944.3058 | 2356542.5059 | 2354174.6478 | 2290296.0103 | 1812405.6612 | 1660151.8979 | 1659908.1126 | 1654911.3737 | 1628419.664 | 1575920.7892 | 1193926.867 | 858800.716 | 1615381.9738 | 213364.151
Energy | Fuel Combustion Emissions | Residential | Residential |  | Kerosene |  | Emissions | N2O (t) | Gujarat | 19.7326 | 19.6921 | 19.5813 | 19.5448 | 19.5252 | 18.9954 | 15.0318 | 13.769 | 13.767 | 13.7256 | 13.5059 | 13.0704 | 9.9022 | 7.1228 | 3.3856 | 1.7696
Energy | Fuel Combustion Emissions | Residential | Residential |  | LPG |  | Emissions | CH4 (t) | Gujarat | 131.1583 | 132.2051 | 137.471 | 140.0464 | 143.7879 | 151.179 | 159.4847 | 160.7453 | 163.9539 | 175.1477 | 182.5866 | 194.6281 | 208.6521 | 220.6545 | 238.2898 | 252.7086
Energy | Fuel Combustion Emissions | Residential | Residential |  | LPG |  | Emissions | CO2 (t) | Gujarat | 1655217.3888 | 1668428.3759 | 1734883.5655 | 1767385.5072 | 1814603.7267 | 1907878.809 | 2012696.6418 | 2028605.6897 | 2069098.7394 | 2210364.247 | 2304242.8737 | 2456206.4816 | 2633189.8175 | 2784659.79 | 3007217.6798 | 3189182.214
Energy | Fuel Combustion Emissions | Residential | Residential |  | LPG |  | Emissions | CO2e (t) GTP-AR2 | Gujarat | 1656581.4348 | 1669803.309 | 1736313.2635 | 1768841.9897 | 1816099.1213 | 1909451.0704 | 2014355.2824 | 2030277.4408 | 2070803.8604 | 2212185.7834 | 2306141.7743 | 2458230.6137 | 2635359.7996 | 2786954.5968 | 3009695.8937 | 5185605.8525
Energy | Fuel Combustion Emissions | Residential | Residential |  | LPG |  | Emissions | CO2e (t) GTP-AR6 | Gujarat | 1656534.2178 | 1669755.7152 | 1736263.774 | 1768791.573 | 1816047.3576 | 1909396.646 | 2014297.868 | 2030219.5725 | 2070744.837 | 2212122.7302 | 2306076.0431 | 2458160.5476 | 2635284.6848 | 2786875.1612 | 3009610.1088 | 3191719.4078
Energy | Fuel Combustion Emissions | Residential | Residential |  | LPG |  | Emissions | CO2e (t) GWP-AR2 | Gujarat | 1658784.8938 | 1672024.3547 | 1738622.7757 | 1771194.7692 | 1818514.7586 | 1911990.8774 | 2017034.625 | 2032977.9619 | 2073558.2866 | 2215128.2651 | 2309209.2292 | 2461500.3656 | 2638865.1553 | 2790661.5924 | 3013699.1642 | 3196055.887
Energy | Fuel Combustion Emissions | Residential | Residential |  | LPG |  | Emissions | CO2e (t) GWP-AR6 | Gujarat | 1659592.8287 | 1672838.7381 | 1739469.5969 | 1772057.455 | 1819400.4922 | 1912922.14 | 2018017.0507 | 2033968.1529 | 2074568.2429 | 2216207.175 | 2310333.9626 | 2462699.2746 | 2640150.4524 | 2792020.8241 | 3320044.105 | 3197637.843
Energy | Fuel Combustion Emissions | Residential | Residential |  | LPG |  | Emissions | N2O (t) | Gujarat | 2.6232 | 2.6441 | 2.7494 | 2.8009 | 2.8758 | 3.0236 | 3.1897 | 3.2149 | 3.2791 | 3.503 | 3.6517 | 3.8926 | 4.173 | 4.4131 | 4.7658 | 5.0542
Energy | Fuel Combustion Emissions | Residential | Residential |  | Natural gas |  | Emissions | CH4 (t) | Gujarat | 0.019428 | 0.033076 | 0.013069 | 0.029684 | 0.021816 | 0.020233 | 0.033231 | 0.038647 | 0.038968 | 0.035289 | 0 | 0 | 0 | 0 | 0 | 0
Energy | Fuel Combustion Emissions | Residential | Residential |  | Natural gas |  | Emissions | CO2 (t) | Gujarat | 217.9831 | 371.1086 | 146.6389 | 333.0581 | 244.7714 | 227.017 | 372.855 | 433.6221 | 437.2195 | 395.9441 | 0 | 0 | 0 | 0 | 0 | 0
Energy | Fuel Combustion Emissions | Residential | Residential |  | Natural gas |  | Emissions | CO2e (t) GTP-AR2 | Gujarat | 223.3258 | 380.2044 | 150.233 | 341.2213 | 250.7707 | 232.5812 | 381.9936 | 444.2501 | 447.9356 | 405.6486 | 0 | 0 | 0 | 0 | 0 | 0
Energy | Fuel Combustion Emissions | Residential | Residential |  | Natural gas |  | Emissions | CO2e (t) GTP-AR6 | Gujarat | 222.6143 | 378.9931 | 149.7544 | 340.1342 | 249.9718 | 231.8402 | 380.7767 | 442.8349 | 446.5086 | 404.3563 | 0 | 0 | 0 | 0 | 0 | 0
Energy | Fuel Combustion Emissions | Residential | Residential |  | Natural gas |  | Emissions | CO2e (t) GWP-AR2 | Gujarat | 224.4138 | 382.0566 | 150.9649 | 342.8836 | 251.9924 | 233.7142 | 383.8546 | 446.4144 | 450.1178 | 407.6248 | 0 | 0 | 0 | 0 | 0 | 0
Energy | Fuel Combustion Emissions | Residential | Residential |  | Natural gas |  | Emissions | CO2e (t) GWP-AR6 | Gujarat | 223.829 | 381.061 | 150.5715 | 341.9901 | 251.3357 | 233.1052 | 382.8543 | 445.2511 | 448.9449 | 406.5626 | 0 | 0 | 0 | 0 | 0 | 0
Energy | Fuel Combustion Emissions | Residential | Residential |  | Natural gas |  | Emissions | N2O (t) | Gujarat | 0.019428 | 0.033076 | 0.013069 | 0.029684 | 0.021816 | 0.020233 | 0.033231 | 0.038647 | 0.038968 | 0.035289 | 0 | 0 | 0 | 0 | 0 | 0
Energy | Fuel Combustion Emissions | Transport | Aviation |  | ATF |  | Emissions | CH4 (t) | Gujarat | 1.8339 | 1.7422 | 2.4361 | 2.4109 | 2.3313 | 2.571 | 2.5895 | 2.6337 | 2.8838 | 3.2537 | 3.9139 | 4.8455 | 5.2755 | 5.8818 | 5.6503 | 3.3143
Energy | Fuel Combustion Emissions | Transport | Aviation |  | ATF |  | Emissions | CO2 (t) | Gujarat | 256745.79 | 243911.5875 | 341051.76 | 337524.8625 | 326388.51 | 359936.4825 | 362529.5625 | 368711.28 | 403725.5775 | 455517.72 | 547942.5 | 678368.25 | 738564.75 | 823457.25 | 791043.75 | 463999.0518
Energy | Fuel Combustion Emissions | Transport | Aviation |  | ATF |  | Emissions | CO2e (t) GTP-AR2 | Gujarat | 258735.5699 | 245801.9023 | 343694.9111 | 340140.6802 | 328918.021 | 362725.9902 | 365339.1666 | 371568.7924 | 406854.4507 | 459047.9823 | 552189.0544 | 683625.6039 | 744288.6268 | 829839.0437 | 797174.3391 | 467595.0445
Energy | Fuel Combustion Emissions | Transport | Aviation |  | ATF |  | Emissions | CO2e (t) GTP-AR6 | Gujarat | 258464.8498 | 245544.715 | 343335.2964 | 339784.7843 | 328573.8676 | 362346.4629 | 364956.9051 | 371180.0127 | 406428.7509 | 458567.6714 | 551611.2881 | 682910.3131 | 743509.863 | 828970.7668 | 796340.2399 | 467105.7906
Energy | Fuel Combustion Emissions | Transport | Aviation |  | ATF |  | Emissions | CO2e (t) GWP-AR2 | Gujarat | 259058.336 | 246108.534 | 344123.6619 | 340564.9972 | 329328.3379 | 363178.4818 | 365794.9181 | 372032.3152 | 407361.9915 | 459620.6332 | 552877.8964 | 684478.4097 | 745217.1082 | 830874.2471 | 798168.7941 | 468178.3576
Energy | Fuel Combustion Emissions | Transport | Aviation |  | ATF |  | Emissions | CO2e (t) GWP-AR6 | Gujarat | 258799.5729 | 245862.706 | 343779.9305 | 340224.8203 | 328999.3849 | 362815.7173 | 365429.5401 | 371660.7069 | 406955.0937 | 459161.5364 | 552325.6486 | 683794.7115 | 744472.7405 | 830044.3198 | 797371.535 | 467710.7128
Energy | Fuel Combustion Emissions | Transport | Aviation |  | ATF |  | Emissions | N2O (t) | Gujarat | 7.3356 | 6.9689 | 9.7443 | 9.6436 | 9.3254 | 10.2839 | 10.358 | 10.5346 | 11.535 | 13.0148 | 15.6555 | 19.3819 | 21.1019 | 23.5274 | 22.6013 | 13.2571
Energy | Fuel Combustion Emissions | Transport | Navigation |  | Furnace Oil |  | Emissions | CH4 (t) | Gujarat | 0.22283 | 2.4656 | 7.4664 | 37.7836 | 60.8862 | 122.8817 | 73.4539 | 18.9406 | 10.0444 | 6.3799 | 4.3779 | 3.6777 | 3.0895 | 2.5954 | 0.61936 | 0
Energy | Fuel Combustion Emissions | Transport | Navigation |  | Furnace Oil |  | Emissions | CO2 (t) | Gujarat | 2463.8114 | 27262.1107 | 82557.4607 | 417779.0766 | 673227.5314 | 1358720.8254 | 812189.9231 | 209428.8103 | 111062.8273 | 70542.942 | 48407.1879 | 40664.9271 | 34160.966 | 28697.2504 | 6848.3457 | 0
Energy | Fuel Combustion Emissions | Transport | Navigation |  | Furnace Oil |  | Emissions | CO2e (t) GTP-AR2 | Gujarat | 2482.1149 | 27464.6393 | 83170.7751 | 420882.7325 | 678228.8987 | 1368814.6817 | 818223.6337 | 210984.6445 | 111887.9064 | 71067.0013 | 48766.802 | 40967.0244 | 34414.7458 | 28910.4406 | 6899.2225 | 0
Energy | Fuel Combustion Emissions | Transport | Navigation |  | Furnace Oil |  | Emissions | CO2e (t) GTP-AR6 | Gujarat | 2479.844 | 27439.5117 | 83094.6815 | 420497.6632 | 677608.3813 | 1367562.3413 | 817475.0339 | 210791.6128 | 111785.5392 | 71001.9815 | 48722.1848 | 40929.5434 | 34383.2594 | 28883.9901 | 6892.91 | 0
Energy | Fuel Combustion Emissions | Transport | Navigation |  | Furnace Oil |  | Emissions | CO2e (t) GWP-AR2 | Gujarat | 2488.2266 | 27532.2663 | 83375.5688 | 421919.0837 | 679898.9205 | 1372185.152 | 820238.3684 | 211504.1578 | 112163.4111 | 71241.9916 | 48886.8818 | 41067.8987 | 34499.4861 | 28981.6275 | 6916.21 | 0
Energy | Fuel Combustion Emissions | Transport | Navigation |  | Furnace Oil |  | Emissions | CO2e (t) GWP-AR6 | Gujarat | 2487.4086 | 27523.2141 | 83348.1563 | 421780.3638 | 679675.3811 | 1371734.0005 | 819968.6878 | 211434.6188 | 112126.5336 | 71218.5684 | 48870.8087 | 41054.3962 | 34488.1433 | 28972.0989 | 72438.5095 | 0
Energy | Fuel Combustion Emissions | Transport | Navigation |  | Furnace Oil |  | Emissions | N2O (t) | Gujarat | 0.063664 | 0.70445 | 2.1333 | 10.7953 | 17.3961 | 35.1091 | 20.9868 | 5.4116 | 2.8698 | 1.8228 | 1.2508 | 1.0508 | 0.88271 | 0.74153 | 0.17696 | 0
Energy | Fuel Combustion Emissions | Transport | Navigation |  | LDO |  | Emissions | CH4 (t) | Gujarat | 1.2625 | 0.48135 | 0.27968 | 0.19143 | 0.064476 | 0.015042 | 0.002752 | 0 | 0 | 0 | 0 | 0 | 0 | 0 | 0 | 0
Energy | Fuel Combustion Emissions | Transport | Navigation |  | LDO |  | Emissions | CO2 (t) | Gujarat | 9354.8016 | 3566.8 | 2072.4173 | 1418.493 | 477.7698 | 111.4647 | 20.3923 | 0 | 0 | 0 | 0 | 0 | 0 | 0 | 0 | 0
Energy | Fuel Combustion Emissions | Transport | Navigation |  | LDO |  | Emissions | CO2e (t) GTP-AR2 | Gujarat | 9381.5656 | 3577.0046 | 2078.3465 | 1422.5513 | 479.1367 | 111.7836 | 20.4507 | 0 | 0 | 0 | 0 | 0 | 0 | 0 | 0 | 0
Energy | Fuel Combustion Emissions | Transport | Navigation |  | LDO |  | Emissions | CO2e (t) GTP-AR6 | Gujarat | 9379.2427 | 3576.1189 | 2077.8319 | 1422.199 | 479.018 | 111.756 | 20.4456 | 0 | 0 | 0 | 0 | 0 | 0 | 0 | 0 | 0
Energy | Fuel Combustion Emissions | Transport | Navigation |  | LDO |  | Emissions | CO2e (t) GWP-AR2 | Gujarat | 9404.7948 | 3585.8614 | 2083.4926 | 1426.0736 | 480.323 | 112.0604 | 20.5013 | 0 | 0 | 0 | 0 | 0 | 0 | 0 | 0 | 0
Energy | Fuel Combustion Emissions | Transport | Navigation |  | LDO |  | Emissions | CO2e (t) GWP-AR6 | Gujarat | 9410.7031 | 3588.1141 | 2084.8015 | 1426.9695 | 480.6248 | 112.1308 | 20.5142 | 0 | 0 | 0 | 0 | 0 | 0 | 0 | 0 | 0
Energy | Fuel Combustion Emissions | Transport | Navigation |  | LDO |  | Emissions | N2O (t) | Gujarat | 0.075747 | 0.028881 | 0.016781 | 0.011486 | 0.0038686 | 0.00090255 | 0.00016512 | 0 | 0 | 0 | 0 | 0 | 0 | 0 | 0 | 0
Energy | Fuel Combustion Emissions | Transport | Railways |  | Furnace Oil |  | Emissions | CH4 (t) | Gujarat | 0 | 0 | 0 | 0.039714 | 0.051565 | 0.043423 | 0.035854 | 0.023779 | 0.018135 | 0.0094527 | 0.006764 | 0.001688 | 0 | 0 | 0 | 0
Energy | Fuel Combustion Emissions | Transport | Railways |  | Furnace Oil |  | Emissions | CO2 (t) | Gujarat | 0 | 0 | 0 | 1024.6199 | 1330.3712 | 1120.3208 | 925.0306 | 613.4857 | 467.8891 | 243.8794 | 174.5106 | 43.5499 | 0 | 0 | 0 | 0
Energy | Fuel Combustion Emissions | Transport | Railways |  | Furnace Oil |  | Emissions | CO2e (t) GTP-AR2 | Gujarat | 0 | 0 | 0 | 1026.963 | 1333.4135 | 1122.8827 | 927.146 | 614.8886 | 468.959 | 244.4371 | 174.9097 | 43.6495 | 0 | 0 | 0 | 0
Energy | Fuel Combustion Emissions | Transport | Railways |  | Furnace Oil |  | Emissions | CO2e (t) GTP-AR6 | Gujarat | 0 | 0 | 0 | 1026.6842 | 1333.0515 | 1122.5779 | 926.8943 | 614.7217 | 468.8317 | 244.3707 | 174.8622 | 43.6376 | 0 | 0 | 0 | 0
Energy | Fuel Combustion Emissions | Transport | Railways |  | Furnace Oil |  | Emissions | CO2e (t) GWP-AR2 | Gujarat | 0 | 0 | 0 | 1027.9162 | 1334.6511 | 1123.9249 | 928.0065 | 615.4593 | 469.3943 | 244.6639 | 175.072 | 43.69 | 0 | 0 | 0 | 0
Energy | Fuel Combustion Emissions | Transport | Railways |  | Furnace Oil |  | Emissions | CO2e (t) GWP-AR6 | Gujarat | 0 | 0 | 0 | 1027.8963 | 1334.6253 | 1123.9032 | 927.9886 | 615.4474 | 469.3852 | 244.6592 | 175.0686 | 43.6891 | 0 | 0 | 0 | 0
Energy | Fuel Combustion Emissions | Transport | Railways |  | Furnace Oil |  | Emissions | N2O (t) | Gujarat | 0 | 0 | 0 | 0.0079428 | 0.010313 | 0.0086847 | 0.0071708 | 0.0047557 | 0.003627 | 0.0018905 | 0.0013528 | 0.0003376 | 0 | 0 | 0 | 0
Energy | Fuel Combustion Emissions | Transport | Railways |  | HSDO |  | Emissions | CH4 (t) | Gujarat | 12.4174 | 8.956 | 13.9132 | 18.0793 | 19.4811 | 20.8575 | 23.2267 | 24.654 | 26.1816 | 27.4122 | 27.2918 | 24.2028 | 22.2795 | 23.4326 | 29.2476 | 20.6992
Energy | Fuel Combustion Emissions | Transport | Railways |  | HSDO |  | Emissions | CO2 (t) | Gujarat | 221718.6855 | 159913.2278 | 248425.4555 | 322814.4085 | 347843.5915 | 372419.5234 | 414722.4354 | 440207.2594 | 467482.7839 | 489456.3053 | 487306.3494 | 432150.6998 | 397809.555 | 418398.2438 | 522228.8346 | 369593.2754
Energy | Fuel Combustion Emissions | Transport | Railways |  | HSDO |  | Emissions | CO2e (t) GTP-AR2 | Gujarat | 244886.1936 | 176622.6495 | 274383.5688 | 356545.4646 | 384189.9609 | 411333.8455 | 458057.0121 | 486204.7595 | 516330.3187 | 540599.8655 | 538225.2595 | 477306.3656 | 439376.8955 | 462116.9078 | 576796.8145 | 408212.2812
Energy | Fuel Combustion Emissions | Transport | Railways |  | HSDO |  | Emissions | CO2e (t) GTP-AR6 | Gujarat | 241724.6138 | 174342.3796 | 270841.166 | 351942.3185 | 379229.9131 | 406023.3592 | 452143.3109 | 479927.6594 | 509664.2855 | 533620.5026 | 531276.5537 | 471144.1474 | 433704.3621 | 456150.7916 | 569350.1344 | 402942.0956
Energy | Fuel Combustion Emissions | Transport | Railways |  | HSDO |  | Emissions | CO2e (t) GWP-AR2 | Gujarat | 248507.898 | 179234.7813 | 278441.5199 | 361818.5356 | 389871.8756 | 417417.2003 | 464831.3716 | 493395.4055 | 523966.5017 | 548594.979 | 546185.2542 | 484365.4102 | 445874.9884 | 468951.3104 | 585327.2569 | 414249.4701
Energy | Fuel Combustion Emissions | Transport | Railways |  | HSDO |  | Emissions | CO2e (t) GWP-AR6 | Gujarat | 245427.28 | 177012.9047 | 274989.8309 | 357333.2668 | 385038.8448 | 412242.705 | 459069.1084 | 487279.0494 | 517471.1723 | 541794.3436 | 539414.4908 | 478360.9941 | 440347.7173 | 463137.9745 | 578071.2714 | 409114.2434
Energy | Fuel Combustion Emissions | Transport | Railways |  | HSDO |  | Emissions | N2O (t) | Gujarat | 85.5756 | 61.7209 | 95.8835 | 124.595 | 134.2554 | 143.7409 | 160.0683 | 169.9046 | 180.432 | 188.913 | 188.0832 | 166.795 | 153.5405 | 161.487 | 201.562 | 142.65
Energy | Fuel Combustion Emissions | Transport | Railways |  | LDO |  | Emissions | CH4 (t) | Gujarat | 0 | 0 | 0 | 0 | 0 | 0 | 0 | 0 | 0 | 0 | 0 | 0 | 0 | 0 | 0.0093525 | 0.073036
Energy | Fuel Combustion Emissions | Transport | Railways |  | LDO |  | Emissions | CO2 (t) | Gujarat | 0 | 0 | 0 | 0 | 0 | 0 | 0 | 0 | 0 | 0 | 0 | 0 | 0 | 0 | 69.302 | 541.1931
Energy | Fuel Combustion Emissions | Transport | Railways |  | LDO |  | Emissions | CO2e (t) GTP-AR2 | Gujarat | 0 | 0 | 0 | 0 | 0 | 0 | 0 | 0 | 0 | 0 | 0 | 0 | 0 | 0 | 69.5003 | 542.7414
Energy | Fuel Combustion Emissions | Transport | Railways |  | LDO |  | Emissions | CO2e (t) GTP-AR6 | Gujarat | 0 | 0 | 0 | 0 | 0 | 0 | 0 | 0 | 0 | 0 | 0 | 0 | 0 | 0 | 69.4831 | 542.607
Energy | Fuel Combustion Emissions | Transport | Railways |  | LDO |  | Emissions | CO2e (t) GWP-AR2 | Gujarat | 0 | 0 | 0 | 0 | 0 | 0 | 0 | 0 | 0 | 0 | 0 | 0 | 0 | 0 | 69.6724 | 544.0853
Energy | Fuel Combustion Emissions | Transport | Railways |  | LDO |  | Emissions | CO2e (t) GWP-AR6 | Gujarat | 0 | 0 | 0 | 0 | 0 | 0 | 0 | 0 | 0 | 0 | 0 | 0 | 0 | 0 | 69.7171 | 544.4344
Energy | Fuel Combustion Emissions | Transport | Railways |  | LDO |  | Emissions | N2O (t) | Gujarat | 0 | 0 | 0 | 0 | 0 | 0 | 0 | 0 | 0 | 0 | 0 | 0 | 0 | 0 | 0.00056115 | 0.0043821
Energy | Fuel Combustion Emissions | Transport | Road |  | Auto LPG |  | Emissions | CH4 (t) | Gujarat | 15.5095 | 20.9728 | 29.3163 | 29.8131 | 32.2139 | 28.621 | 22.2391 | 17.1233 | 12.595 | 8.2403 | 6.7723 | 5.7296 | 4.9854 | 3.7391 | 18.7367 | 16.4619
Energy | Fuel Combustion Emissions | Transport | Road |  | Auto LPG |  | Emissions | CO2 (t) | Gujarat | 15784.6634 | 21344.8799 | 29836.4433 | 30342.0247 | 32785.4069 | 29128.8099 | 22633.6282 | 17427.1053 | 12818.4337 | 8386.5491 | 6892.4881 | 5831.2209 | 5073.871 | 3805.4032 | 19069.1741 | 16753.922
Energy | Fuel Combustion Emissions | Transport | Road |  | Auto LPG |  | Emissions | CO2e (t) GTP-AR2 | Gujarat | 15875.7192 | 21468.0104 | 30008.5584 | 30517.0563 | 32974.5335 | 29296.8429 | 22764.193 | 17527.6357 | 12892.3784 | 8434.928 | 6932.2483 | 5864.859 | 5103.1402 | 3827.3552 | 19179.177 | 16850.5691
Energy | Fuel Combustion Emissions | Transport | Road |  | Auto LPG |  | Emissions | CO2e (t) GTP-AR6 | Gujarat | 15879.7617 | 21473.4769 | 30016.1996 | 30524.8269 | 32982.9299 | 29304.3029 | 22769.9896 | 17532.0988 | 12895.6612 | 8437.0758 | 6934.0135 | 5866.3524 | 5104.4397 | 3828.3297 | 19184.0614 | 16854.8598
Energy | Fuel Combustion Emissions | Transport | Road |  | Auto LPG |  | Emissions | CO2e (t) GWP-AR2 | Gujarat | 16125.8723 | 21806.2811 | 30481.4022 | 30997.9125 | 33494.1121 | 29758.4723 | 23122.8876 | 17803.818 | 13095.5231 | 8567.8368 | 7041.4795 | 5957.2713 | 5183.5502 | 3887.6627 | 19481.3838 | 17116.0829
Energy | Fuel Combustion Emissions | Transport | Road |  | Auto LPG |  | Emissions | CO2e (t) GWP-AR6 | Gujarat | 16231.0367 | 21948.4901 | 30680.1857 | 31200.0644 | 33712.5429 | 29952.5412 | 23273.6828 | 17919.9251 | 13180.9252 | 8623.7117 | 7087.4003 | 5996.1215 | 5217.3546 | 3913.016 | 38700.5892 | 17229.3511
Energy | Fuel Combustion Emissions | Transport | Road |  | Auto LPG |  | Emissions | N2O (t) | Gujarat | 0.050031 | 0.067654 | 0.094569 | 0.096171 | 0.10392 | 0.092326 | 0.071739 | 0.055236 | 0.040629 | 0.026582 | 0.021846 | 0.018482 | 0.016082 | 0.012061 | 0.060441 | 0.053103
Energy | Fuel Combustion Emissions | Transport | Road |  | CNG |  | Emissions | CH4 (t) | Gujarat | 0 | 184.8096 | 271.9152 | 263.1936 | 898.3248 | 1348.0944 | 1711.6416 | 1914.888 | 2024.5152 | 2088.4368 | 2191.6608 | 2364.768 | 2630.0923 | 2869.561 | 3198.7406 | 2971.968
Energy | Fuel Combustion Emissions | Transport | Road |  | CNG |  | Emissions | CO2 (t) | Gujarat | 0 | 112693.68 | 165809.16 | 160490.88 | 547782.84 | 822044.52 | 1043729.28 | 1167665.4 | 1234514.16 | 1273492.44 | 1336436.64 | 1441994.4 | 1603784.556 | 1749808.368 | 1950536.412 | 1812254.4
Energy | Fuel Combustion Emissions | Transport | Road |  | CNG |  | Emissions | CO2e (t) GTP-AR2 | Gujarat | 0 | 115244.856 | 169562.772 | 164124.096 | 560183.628 | 840654.084 | 1067357.376 | 1194099.18 | 1262461.272 | 1302321.948 | 1366691.088 | 1474638.48 | 1640091.2652 | 1789420.7856 | 1994692.9404 | 1853280.48
Energy | Fuel Combustion Emissions | Transport | Road |  | CNG |  | Emissions | CO2e (t) GTP-AR6 | Gujarat | 0 | 115092.1068 | 169338.0282 | 163906.5608 | 559441.143 | 839539.8547 | 1065942.667 | 1192516.4834 | 1260787.9662 | 1300595.8096 | 1364879.6327 | 1472683.9478 | 1637917.4367 | 1787049.0311 | 1992049.1117 | 1850824.0838
Energy | Fuel Combustion Emissions | Transport | Road |  | CNG |  | Emissions | CO2e (t) GWP-AR2 | Gujarat | 0 | 118442.8656 | 174268.0872 | 168678.4896 | 575728.5528 | 863981.9784 | 1096976.2176 | 1227235.068 | 1297494.1872 | 1338460.9848 | 1404616.3488 | 1515559.248 | 1685603.2975 | 1839076.6666 | 2007347.621 | 1902714.0312
Energy | Fuel Combustion Emissions | Transport | Road |  | CNG |  | Emissions | CO2e (t) GWP-AR6 | Gujarat | 0 | 119495.075 | 175816.2305 | 170176.9766 | 580843.1455 | 871657.3246 | 1106721.4118 | 1238137.4412 | 1309020.7205 | 1350351.4543 | 1417094.5219 | 1529023.0032 | 1700577.671 | 1855414.4495 | 2068257.0213 | 1921629.2832
Energy | Fuel Combustion Emissions | Transport | Road |  | CNG |  | Emissions | N2O (t) | Gujarat | 0 | 6.0264 | 8.8668 | 8.5824 | 29.2932 | 43.9596 | 55.8144 | 62.442 | 66.0168 | 68.1012 | 71.4672 | 77.112 | 85.7639 | 93.5726 | 104.3068 | 96.912
Energy | Fuel Combustion Emissions | Transport | Road |  | Furnace Oil |  | Emissions | CH4 (t) | Gujarat | 0 | 0 | 4.9599 | 4.6432 | 1.0062 | 0.0075757 | 0.0014571 | 0 | 0 | 0 | 0 | 0 | 0 | 0 | 1.3528 | 2.3115
Energy | Fuel Combustion Emissions | Transport | Road |  | Furnace Oil |  | Emissions | CO2 (t) | Gujarat | 0 | 0 | 127964.5217 | 119794.1513 | 25961.1279 | 195.4534 | 37.5929 | 0 | 0 | 0 | 0 | 0 | 0 | 0 | 34902.1213 | 59636.1224
Energy | Fuel Combustion Emissions | Transport | Road |  | Furnace Oil |  | Emissions | CO2e (t) GTP-AR2 | Gujarat | 0 | 0 | 128257.1537 | 120068.0991 | 26020.4964 | 195.9004 | 37.6789 | 0 | 0 | 0 | 0 | 0 | 0 | 0 | 34981.9362 | 59772.4996
Energy | Fuel Combustion Emissions | Transport | Road |  | Furnace Oil |  | Emissions | CO2e (t) GTP-AR6 | Gujarat | 0 | 0 | 128222.3355 | 120035.504 | 26013.4326 | 195.8472 | 37.6686 | 0 | 0 | 0 | 0 | 0 | 0 | 0 | 34972.4396 | 59756.273
Energy | Fuel Combustion Emissions | Transport | Road |  | Furnace Oil |  | Emissions | CO2e (t) GWP-AR2 | Gujarat | 0 | 0 | 128376.1905 | 120179.5356 | 26044.6463 | 196.0822 | 37.7138 | 0 | 0 | 0 | 0 | 0 | 0 | 0 | 35014.4033 | 59827.975
Energy | Fuel Combustion Emissions | Transport | Road |  | Furnace Oil |  | Emissions | CO2e (t) GWP-AR6 | Gujarat | 0 | 0 | 128373.7106 | 120177.214 | 26044.1432 | 196.0784 | 37.7131 | 0 | 0 | 0 | 0 | 0 | 0 | 0 | 35013.8622 | 59827.0505
Energy | Fuel Combustion Emissions | Transport | Road |  | Furnace Oil |  | Emissions | N2O (t) | Gujarat | 0 | 0 | 0.99197 | 0.92864 | 0.20125 | 0.0015151 | 0.00029142 | 0 | 0 | 0 | 0 | 0 | 0 | 0 | 0.27056 | 0.4623
Energy | Fuel Combustion Emissions | Transport | Road |  | HSDO |  | Emissions | CH4 (t) | Gujarat | 0 | 0 | 0 | 0 | 0 | 0 | 0 | 0 | 0 | 0 | 0 | 0 | 0 | 0 | 22.5711 | 19.6874
Energy | Fuel Combustion Emissions | Transport | Road |  | HSDO |  | Emissions | CO2 (t) | Gujarat | 0 | 0 | 0 | 0 | 0 | 0 | 0 | 0 | 0 | 0 | 0 | 0 | 0 | 0 | 428850.4896 | 374060.4679
Energy | Fuel Combustion Emissions | Transport | Road |  | HSDO |  | Emissions | CO2e (t) GTP-AR2 | Gujarat | 0 | 0 | 0 | 0 | 0 | 0 | 0 | 0 | 0 | 0 | 0 | 0 | 0 | 0 | 435057.5362 | 379474.501
Energy | Fuel Combustion Emissions | Transport | Road |  | HSDO |  | Emissions | CO2e (t) GTP-AR6 | Gujarat | 0 | 0 | 0 | 0 | 0 | 0 | 0 | 0 | 0 | 0 | 0 | 0 | 0 | 0 | 434230.9833 | 378753.5487
Energy | Fuel Combustion Emissions | Transport | Road |  | HSDO |  | Emissions | CO2e (t) GWP-AR2 | Gujarat | 0 | 0 | 0 | 0 | 0 | 0 | 0 | 0 | 0 | 0 | 0 | 0 | 0 | 0 | 436321.5166 | 380576.9951
Energy | Fuel Combustion Emissions | Transport | Road |  | HSDO |  | Emissions | CO2e (t) GWP-AR6 | Gujarat | 0 | 0 | 0 | 0 | 0 | 0 | 0 | 0 | 0 | 0 | 0 | 0 | 0 | 0 | 435644.3842 | 379986.3733
Energy | Fuel Combustion Emissions | Transport | Road |  | HSDO |  | Emissions | N2O (t) | Gujarat | 0 | 0 | 0 | 0 | 0 | 0 | 0 | 0 | 0 | 0 | 0 | 0 | 0 | 0 | 22.5711 | 19.6874
Energy | Fuel Combustion Emissions | Transport | Road |  | HSDO - Retail |  | Emissions | CH4 (t) | Gujarat | 248.7821 | 296.1158 | 318.6407 | 340.6205 | 364.2464 | 400.5956 | 460.399 | 512.7733 | 549.0744 | 569.265 | 609.9365 | 615.4482 | 642.8801 | 664.7971 | 728.7136 | 706.343
Energy | Fuel Combustion Emissions | Transport | Road |  | HSDO - Retail |  | Emissions | CO2 (t) | Gujarat | 4726859.262 | 5626199.6708 | 6054173.8564 | 6471790.3909 | 6920681.9363 | 7611317.3322 | 8747580.2114 | 9742691.792 | 10432413.7608 | 10816035.2242 | 11588793.0751 | 11693516.3739 | 12214721.5504 | 12631145.8345 | 13845559.1936 | 13420517.0425
Energy | Fuel Combustion Emissions | Transport | Road |  | HSDO - Retail |  | Emissions | CO2e (t) GTP-AR2 | Gujarat | 4795274.3303 | 5707631.5082 | 6141800.057 | 6565461.0413 | 7020849.7012 | 7721481.1357 | 8874189.925 | 9883704.4363 | 10583409.2231 | 10972583.1024 | 11756525.6065 | 11862764.6372 | 12391513.5728 | 12813965.0506 | 14045955.4451 | 13614761.3681
Energy | Fuel Combustion Emissions | Transport | Road |  | HSDO - Retail |  | Emissions | CO2e (t) GTP-AR6 | Gujarat | 4786163.931 | 5696787.7486 | 6130131.4335 | 6552987.5168 | 7007510.9974 | 7706811.3231 | 8857330.1152 | 9864926.6798 | 10563302.1183 | 10951736.6177 | 11734189.7327 | 11840226.923 | 12367971.3043 | 12789620.179 | 14019269.9515 | 13588895.0873
Energy | Fuel Combustion Emissions | Transport | Road |  | HSDO - Retail |  | Emissions | CO2e (t) GWP-AR2 | Gujarat | 4809206.126 | 5724213.9914 | 6159643.9378 | 6584535.7919 | 7041247.5006 | 7743914.4921 | 8899972.2667 | 9912419.7384 | 10614157.39 | 11004461.9431 | 11790682.0492 | 11897229.7381 | 12427514.8574 | 12851193.6909 | 14086763.409 | 13654316.5762
Energy | Fuel Combustion Emissions | Transport | Road |  | HSDO - Retail |  | Emissions | CO2e (t) GWP-AR6 | Gujarat | 4801717.7858 | 5715300.9067 | 6150052.8519 | 6574283.1134 | 7030283.6834 | 7731856.5631 | 8886114.2581 | 9896985.2635 | 10597630.2503 | 10987327.0662 | 11772322.9613 | 11878704.7463 | 12408164.167 | 12831183.2967 | 14064829.1284 | 13633055.6518
Energy | Fuel Combustion Emissions | Transport | Road |  | HSDO - Retail |  | Emissions | N2O (t) | Gujarat | 248.7821 | 296.1158 | 318.6407 | 340.6205 | 364.2464 | 400.5956 | 460.399 | 512.7733 | 549.0744 | 569.265 | 609.9365 | 615.4482 | 642.8801 | 664.7971 | 728.7136 | 706.343
Energy | Fuel Combustion Emissions | Transport | Road |  | LDO |  | Emissions | CH4 (t) | Gujarat | 0 | 0 | 0 | 0 | 0 | 0 | 0 | 0 | 0 | 0 | 0 | 0 | 0 | 0 | 0.028057 | 0.079271
Energy | Fuel Combustion Emissions | Transport | Road |  | LDO |  | Emissions | CO2 (t) | Gujarat | 0 | 0 | 0 | 0 | 0 | 0 | 0 | 0 | 0 | 0 | 0 | 0 | 0 | 0 | 207.9061 | 587.3944
Energy | Fuel Combustion Emissions | Transport | Road |  | LDO |  | Emissions | CO2e (t) GTP-AR2 | Gujarat | 0 | 0 | 0 | 0 | 0 | 0 | 0 | 0 | 0 | 0 | 0 | 0 | 0 | 0 | 208.5009 | 589.0749
Energy | Fuel Combustion Emissions | Transport | Road |  | LDO |  | Emissions | CO2e (t) GTP-AR6 | Gujarat | 0 | 0 | 0 | 0 | 0 | 0 | 0 | 0 | 0 | 0 | 0 | 0 | 0 | 0 | 208.4493 | 588.9291
Energy | Fuel Combustion Emissions | Transport | Road |  | LDO |  | Emissions | CO2e (t) GWP-AR2 | Gujarat | 0 | 0 | 0 | 0 | 0 | 0 | 0 | 0 | 0 | 0 | 0 | 0 | 0 | 0 | 209.0172 | 590.5335
Energy | Fuel Combustion Emissions | Transport | Road |  | LDO |  | Emissions | CO2e (t) GWP-AR6 | Gujarat | 0 | 0 | 0 | 0 | 0 | 0 | 0 | 0 | 0 | 0 | 0 | 0 | 0 | 0 | 209.1513 | 590.9124
Energy | Fuel Combustion Emissions | Transport | Road |  | LDO |  | Emissions | N2O (t) | Gujarat | 0 | 0 | 0 | 0 | 0 | 0 | 0 | 0 | 0 | 0 | 0 | 0 | 0 | 0 | 0.0016834 | 0.0047562
Energy | Fuel Combustion Emissions | Transport | Road |  | Motor Spirit |  | Emissions | CH4 (t) | Gujarat | 923.8514 | 921.3917 | 1066.6205 | 1160.416 | 1283.2851 | 1418.5839 | 1513.5087 | 1598.1527 | 1726.2334 | 1908.6201 | 2162.5338 | 2384.3589 | 2601.0856 | 2830.6039 | 2979.4238 | 2783.8266
Energy | Fuel Combustion Emissions | Transport | Road |  | Motor Spirit |  | Emissions | CO2 (t) | Gujarat | 1940087.8555 | 1934922.5973 | 2239903.0789 | 2436873.6373 | 2694898.6218 | 2979026.1963 | 3178368.322 | 3356120.743 | 3625090.2418 | 4008102.1942 | 4541321.0824 | 5007153.69 | 5462279.7075 | 5944268.1375 | 6256790.0498 | 5846035.8253
Energy | Fuel Combustion Emissions | Transport | Road |  | Motor Spirit |  | Emissions | CO2e (t) GTP-AR2 | Gujarat | 1968895.2206 | 1963653.2662 | 2273162.2458 | 2473057.5186 | 2734913.7832 | 3023260.2216 | 3225562.2758 | 3405954.051 | 3678917.3394 | 4067616.439 | 4608752.8197 | 5081502.3357 | 5543386.285 | 6032531.5129 | 6349693.902 | 5932840.5996
Energy | Fuel Combustion Emissions | Transport | Road |  | Motor Spirit |  | Emissions | CO2e (t) GTP-AR6 | Gujarat | 1965931.6174 | 1960697.5532 | 2269740.6565 | 2469335.0446 | 2730797.1602 | 3018709.5764 | 3220707.1233 | 3400827.3707 | 3673379.7917 | 4061493.817 | 4601815.6732 | 5073853.6014 | 5535042.3177 | 6023451.2787 | 6340136.2715 | 5923910.4214
Energy | Fuel Combustion Emissions | Transport | Road |  | Motor Spirit |  | Emissions | CO2e (t) GWP-AR2 | Gujarat | 1987260.2658 | 1981969.4166 | 2294365.3687 | 2496125.1824 | 2760423.9346 | 3051459.9501 | 3255648.9947 | 3437723.3902 | 3713232.7679 | 4105557.4929 | 4651741.3713 | 5128900.5005 | 5595092.7134 | 6088800.4869 | 6408921.2364 | 5988179.6978
Energy | Fuel Combustion Emissions | Transport | Road |  | Motor Spirit |  | Emissions | CO2e (t) GWP-AR6 | Gujarat | 1990320.1735 | 1985021.1776 | 2297898.1452 | 2499968.6209 | 2764674.3303 | 3056158.472 | 3260661.9191 | 3443016.6658 | 3718950.2624 | 4111879.074 | 4658903.9456 | 5136797.7862 | 5603707.8241 | 6098175.79 | 6418789.4493 | 5997400.0688
Energy | Fuel Combustion Emissions | Transport | Road |  | Motor Spirit |  | Emissions | N2O (t) | Gujarat | 89.5856 | 89.3471 | 103.4299 | 112.5252 | 124.4398 | 137.5597 | 146.7645 | 154.9724 | 167.3923 | 185.0783 | 209.7003 | 231.2106 | 252.2265 | 274.4828 | 288.9138 | 269.9468
Energy | Fuel Combustion Emissions | Captive Power Plants |  |  | Diesel |  | Emissions | CO2 (t) | Gujarat | 2344777.3133 | 2321971.9526 | 2366063.9832 | 2989414.6751 | 1671466.0697 | 1044303.0265 | 1428678.6624 | 1994969.0794 | 2059669.6813 | 1906550.6523 | 2005890.5285 | 2019421.2508 | 1580219.6279 | 775438.5111 | 251327.3783 | 225658.3861
Energy | Fuel Combustion Emissions | Captive Power Plants |  |  | Diesel |  | Emissions | CH4 (t) | Gujarat | 94.9303 | 94.007 | 95.7921 | 121.0289 | 67.6707 | 42.2795 | 57.8412 | 80.768 | 83.3874 | 77.1883 | 81.2101 | 81.7579 | 63.9765 | 31.3943 | 10.1752 | 9.136
Energy | Fuel Combustion Emissions | Captive Power Plants |  |  | Diesel |  | Emissions | N2O (t) | Gujarat | 18.9861 | 18.8014 | 19.1584 | 24.2058 | 13.5341 | 8.4559 | 11.5682 | 16.1536 | 16.6775 | 15.4377 | 16.242 | 16.3516 | 12.7953 | 6.2789 | 2.035 | 1.8272
Energy | Fuel Combustion Emissions | Captive Power Plants |  |  | Diesel |  | Emissions | CO2e (t) GWP-AR2 | Gujarat | 2352656.5245 | 2329774.5304 | 2374014.7245 | 2999460.0766 | 1677082.737 | 1047812.2229 | 1433479.4854 | 2001672.8216 | 2066590.8386 | 1912957.28 | 2012630.9703 | 2026207.1603 | 1585529.6777 | 778044.2356 | 252171.9196 | 226416.6714
Energy | Fuel Combustion Emissions | Captive Power Plants |  |  | Diesel |  | Emissions | CO2e (t) GTP-AR2 | Gujarat | 2350378.1984 | 2327518.3633 | 2371715.715 | 2996555.3822 | 1675458.6404 | 1046797.5155 | 1432091.2956 | 1999734.3901 | 2064589.5401 | 1911104.7612 | 2010681.9269 | 2024244.9696 | 1583994.2416 | 777290.7731 | 251927.7149 | 226197.4082
Energy | Fuel Combustion Emissions | Captive Power Plants |  |  | Diesel |  | Emissions | CO2e (t) GWP-AR6 | Gujarat | 2352609.0594 | 2329727.5269 | 2373966.8285 | 2999399.5622 | 1677048.9017 | 1047791.0831 | 1433450.5648 | 2001632.4376 | 2066549.1448 | 1912918.6859 | 2012590.3653 | 2026166.2813 | 1585497.6894 | 778028.5385 | 252166.8321 | 226412.1034
Energy | Fuel Combustion Emissions | Captive Power Plants |  |  | Diesel |  | Emissions | CO2e (t) GTP-AR6 | Gujarat | 2349711.788 | 2326858.4345 | 2371043.2547 | 2995705.7591 | 1674983.5922 | 1046500.7136 | 1431685.2501 | 1999167.3989 | 2064004.1603 | 1910562.8994 | 2010111.8317 | 2023671.0289 | 1583545.1265 | 777070.3853 | 251856.2851 | 226133.2737
Energy | Fuel Combustion Emissions | Captive Power Plants |  |  | Gas |  | Emissions | CO2 (t) | Gujarat | 4746584.9859 | 5003658.0196 | 5947956.4809 | 5110404.3062 | 4941465.4151 | 3535816.7142 | 3672467.0214 | 4510509.8001 | 4492060.8106 | 4481826.5846 | 4527156.1053 | 4613000.3828 | 4603118.707 | 2450923.7184 | 3315526.2237 | 3101472.3877
Energy | Fuel Combustion Emissions | Captive Power Plants |  |  | Gas |  | Emissions | CH4 (t) | Gujarat | 84.6094 | 89.1918 | 106.0242 | 91.0946 | 88.0832 | 63.027 | 65.4629 | 80.4012 | 80.0724 | 79.89 | 80.698 | 82.2282 | 82.052 | 43.6885 | 59100.2892 | 55284.7128
Energy | Fuel Combustion Emissions | Captive Power Plants |  |  | Gas |  | Emissions | N2O (t) | Gujarat | 8.4609 | 8.9192 | 10.6024 | 9.1095 | 8.8083 | 6.3027 | 6.5463 | 8.0401 | 8.0072 | 7.989 | 8.0698 | 8.2228 | 8.2052 | 4.3688 | 5910.0289 | 5528.4713
Energy | Fuel Combustion Emissions | Captive Power Plants |  |  | Gas |  | Emissions | CO2e (t) GWP-AR2 | Gujarat | 4750984.6725 | 5008295.9914 | 5953469.7383 | 5115141.2228 | 4946045.7396 | 3539094.1201 | 3675871.0906 | 4514690.6648 | 4496224.5746 | 4485980.8623 | 4531352.3998 | 4617276.2477 | 4607385.4124 | 2453195.5193 | 6388741.2627 | 5976277.454
Energy | Fuel Combustion Emissions | Captive Power Plants |  |  | Gas |  | Emissions | CO2e (t) GTP-AR2 | Gujarat | 4749292.4853 | 5006512.1561 | 5951349.2547 | 5113319.3318 | 4944284.0763 | 3537833.5794 | 3674561.8332 | 4513082.6399 | 4494623.1269 | 4484383.0632 | 4529738.4404 | 4615631.6842 | 4605744.3718 | 2452321.7498 | 5206735.4787 | 4870583.198
Energy | Fuel Combustion Emissions | Captive Power Plants |  |  | Gas |  | Emissions | CO2e (t) GWP-AR6 | Gujarat | 4751255.4224 | 5008581.4051 | 5953809.0157 | 5115432.7254 | 4946327.6057 | 3539295.8066 | 3676080.5718 | 4514947.9487 | 4496480.8063 | 4486236.5102 | 4531610.6333 | 4617539.3778 | 4607647.9789 | 2453335.3225 | 6577862.188 | 6153188.535
Energy | Fuel Combustion Emissions | Captive Power Plants |  |  | Gas |  | Emissions | CO2e (t) GTP-AR6 | Gujarat | 4749011.5823 | 5006216.0395 | 5950997.2544 | 5113016.8979 | 4943991.6402 | 3537624.3296 | 3674344.4965 | 4512815.7078 | 4494357.2866 | 4484117.8285 | 4529470.5231 | 4615358.6867 | 4605471.9591 | 2452176.704 | 5010522.5185 | 4687037.951
Energy | Fuel Combustion Emissions | Captive Power Plants |  |  | Steam |  | Emissions | CO2 (t) | Gujarat | 3212011.7935 | 3497800.8717 | 5473673.7584 | 8232794.0479 | 10035521.9424 | 11033529.3297 | 11991649.2057 | 12774608.8673 | 14001428.637 | 14726214.1279 | 17303814.7492 | 18741339.46 | 19077333.8058 | 13447295.7862 | 13881589.9875 | 14954351.81
Energy | Fuel Combustion Emissions | Captive Power Plants |  |  | Steam |  | Emissions | CH4 (t) | Gujarat | 33.1945 | 36.148 | 56.5676 | 85.0818 | 103.712 | 114.0259 | 123.9276 | 132.0191 | 144.6977 | 152.188 | 178.8262 | 193.6822 | 197.1546 | 138.971 | 143.4592 | 154.5456
Energy | Fuel Combustion Emissions | Captive Power Plants |  |  | Steam |  | Emissions | N2O (t) | Gujarat | 46.4723 | 50.6072 | 79.1947 | 119.1145 | 145.1968 | 159.6363 | 173.4987 | 184.8267 | 202.5767 | 213.0631 | 250.3566 | 271.1551 | 276.0164 | 194.5594 | 200.8429 | 216.3639
Energy | Fuel Combustion Emissions | Captive Power Plants |  |  | Steam |  | Emissions | CO2e (t) GWP-AR2 | Gujarat | 3227115.2972 | 3514248.2113 | 5499412.0362 | 8271506.2456 | 10082710.9171 | 11085411.129 | 12048036.2709 | 12834677.561 | 14067266.0757 | 14795459.6489 | 17385180.6493 | 18829464.8807 | 19167039.1372 | 13510527.5846 | 13946863.9225 | 15024670.0725
Energy | Fuel Combustion Emissions | Captive Power Plants |  |  | Steam |  | Emissions | CO2e (t) GTP-AR2 | Gujarat | 3224725.2923 | 3511645.5553 | 5495339.1659 | 8265380.3594 | 10075243.6508 | 11077201.2619 | 12039113.4826 | 12825172.1853 | 14056847.8436 | 14784502.1159 | 17372305.1662 | 18815519.7591 | 19152844.0078 | 13500521.6737 | 13936534.86 | 15013542.7875
Energy | Fuel Combustion Emissions | Captive Power Plants |  |  | Steam |  | Emissions | CO2e (t) GWP-AR6 | Gujarat | 3225624.8636 | 3512625.1661 | 5496872.149 | 8267686.0749 | 10078054.2469 | 11080291.3646 | 12042471.921 | 12828749.9031 | 14060769.1504 | 14788626.4096 | 17377151.3549 | 18820768.5479 | 19158186.8968 | 13504287.7874 | 13940422.605 | 15017730.98
Energy | Fuel Combustion Emissions | Captive Power Plants |  |  | Steam |  | Emissions | CO2e (t) GTP-AR6 | Gujarat | 3223018.4304 | 3509786.8252 | 5492430.4577 | 8261005.4556 | 10069910.7781 | 11071338.0484 | 12032741.1246 | 12818383.7628 | 14049407.4896 | 14776676.6111 | 17363109.9253 | 18805560.6182 | 19142706.3196 | 13493375.7856 | 13929158.1825 | 15005596.0475
Energy | Fuel Combustion Emissions | Industries | Chemicals & fertilisers |  | Coal and Lignite | Coal & Lignite Products | Emissions | CH4 (t) | Gujarat | 0.0096787 | 0.094382 | 0.082157 | 0.0364 | 0.024066 | 0.023896 | 0.084595 | 0.039206 | 0.033473 | 0.065766 | 0.018685 | 0.17316 | 0.29745 | 0.4443 | 0.13411 | 0.58215
Energy | Fuel Combustion Emissions | Industries | Chemicals & fertilisers |  | Coal and Lignite | Coal & Lignite Products | Emissions | CO2 (t) | Gujarat | 781.0736 | 7705.1045 | 6689.0872 | 2947.2808 | 1942.1519 | 1928.4389 | 8285.0106 | 3649.9788 | 3270.8068 | 6343.6595 | 1790.0143 | 16809.0507 | 31136.6224 | 47322.5487 | 14283.7641 | 61971.4328
Energy | Fuel Combustion Emissions | Industries | Chemicals & fertilisers |  | Coal and Lignite | Coal & Lignite Products | Emissions | CO2e (t) GTP-AR2 | Gujarat | 785.0419 | 7743.8011 | 6722.7717 | 2962.2047 | 1952.0191 | 1938.2365 | 8319.6945 | 3666.0531 | 3284.5309 | 6370.6237 | 1797.675 | 16880.0455 | 31258.5765 | 47504.7123 | 13915.9149 | 42774.7097
Energy | Fuel Combustion Emissions | Industries | Chemicals & fertilisers |  | Coal and Lignite | Coal & Lignite Products | Emissions | CO2e (t) GTP-AR6 | Gujarat | 784.5084 | 7738.5988 | 6718.2432 | 2960.1983 | 1950.6925 | 1936.9193 | 8315.0316 | 3663.8921 | 3282.6858 | 6366.9987 | 1796.6451 | 16870.5011 | 31242.1811 | 47480.2224 | 13908.9535 | 42762.4496
Energy | Fuel Combustion Emissions | Industries | Chemicals & fertilisers |  | Coal and Lignite | Coal & Lignite Products | Emissions | CO2e (t) GWP-AR2 | Gujarat | 785.7775 | 7750.9741 | 6729.0156 | 2964.971 | 1953.8481 | 1940.0526 | 8326.1237 | 3669.0328 | 3287.0748 | 6375.622 | 1799.0951 | 16893.2056 | 31281.1826 | 47538.4792 | 13926.0565 | 42816.6246
Energy | Fuel Combustion Emissions | Industries | Chemicals & fertilisers |  | Coal and Lignite | Coal & Lignite Products | Emissions | CO2e (t) GWP-AR6 | Gujarat | 785.3071 | 7746.3872 | 6725.0228 | 2963.202 | 1952.6785 | 1938.8912 | 8322.0123 | 3667.1274 | 3285.448 | 6372.4257 | 1798.187 | 16884.7901 | 31266.7266 | 47516.8862 | 13920.1344 | 42815.7514
Energy | Fuel Combustion Emissions | Industries | Chemicals & fertilisers |  | Coal and Lignite | Coal & Lignite Products | Emissions | N2O (t) | Gujarat | 0.014518 | 0.14157 | 0.12324 | 0.054599 | 0.036099 | 0.035845 | 0.12689 | 0.058809 | 0.05021 | 0.09865 | 0.028027 | 0.25974 | 0.44617 | 0.66645 | 0.20116 | 0.87323
Energy | Fuel Combustion Emissions | Industries | Chemicals & fertilisers |  | Coal and Lignite | Coal and Lignite | Emissions | CH4 (t) | Gujarat | 40.3076 | 45.4347 | 52.1818 | 60.1664 | 69.9187 | 56.3078 | 56.4664 | 122.0088 | 96.5766 | 149.6737 | 94.6368 | 97.945 | 151.7029 | 201.8419 | 161.5668 | 167.9828
Energy | Fuel Combustion Emissions | Industries | Chemicals & fertilisers |  | Coal and Lignite | Coal and Lignite | Emissions | CO2 (t) | Gujarat | 3915164.5446 | 4410921.7118 | 5066305.5918 | 5905284.8231 | 6851327.3717 | 5470681.9576 | 5446265.6066 | 11615045.0871 | 9197481.8588 | 14254026.23 | 9205525.4407 | 9503697.9962 | 14504343.7275 | 19162059.0771 | 15351114.7971 | 16053952.9629
Energy | Fuel Combustion Emissions | Industries | Chemicals & fertilisers |  | Coal and Lignite | Coal and Lignite | Emissions | CO2e (t) GTP-AR2 | Gujarat | 3931690.6605 | 4429549.9218 | 5087700.1285 | 5929953.0302 | 6879994.0517 | 5493768.1368 | 5469416.8285 | 11665068.7102 | 9237078.2702 | 14315392.463 | 9244326.5393 | 9543855.4419 | 14566541.9315 | 19244814.2589 | 13033263.159 | 12342875.2138
Energy | Fuel Combustion Emissions | Industries | Chemicals & fertilisers |  | Coal and Lignite | Coal and Lignite | Emissions | CO2e (t) GTP-AR6 | Gujarat | 3929468.9056 | 4427045.5634 | 5084823.8679 | 5926636.6605 | 6876140.1312 | 5490664.4534 | 5466304.4008 | 11658343.5831 | 9231754.9673 | 14307142.4465 | 9239110.1574 | 9538456.7141 | 14558180.0657 | 19233688.733 | 13028041.1943 | 12339337.4951
Energy | Fuel Combustion Emissions | Industries | Chemicals & fertilisers |  | Coal and Lignite | Coal and Lignite | Emissions | CO2e (t) GWP-AR2 | Gujarat | 3934754.0381 | 4433002.9559 | 5091665.9451 | 5934525.6736 | 6885307.8754 | 5498047.5261 | 5473708.2745 | 11674341.3818 | 9244418.0928 | 14326767.6672 | 9251518.938 | 9551299.2611 | 14578071.3547 | 19260154.2439 | 13045109.633 | 12354969.9783
Energy | Fuel Combustion Emissions | Industries | Chemicals & fertilisers |  | Coal and Lignite | Coal and Lignite | Emissions | CO2e (t) GWP-AR6 | Gujarat | 3932795.0887 | 4430794.8315 | 5089129.9098 | 5931601.5885 | 6881909.825 | 5495310.9692 | 5470964.0077 | 11668411.7523 | 9239724.4694 | 14319493.5235 | 9246919.5883 | 9546539.1346 | 14570698.592 | 19250344.7272 | 13042351.3621 | 12354718.0041
Energy | Fuel Combustion Emissions | Industries | Chemicals & fertilisers |  | Coal and Lignite | Coal and Lignite | Emissions | N2O (t) | Gujarat | 60.4614 | 68.152 | 78.2727 | 90.2495 | 104.8781 | 84.4616 | 84.6996 | 183.0133 | 144.8649 | 224.5106 | 141.9552 | 146.9175 | 227.5544 | 302.7629 | 242.3502 | 251.9743
Energy | Fuel Combustion Emissions | Industries | Chemicals & fertilisers |  | Natural Gas and its derivatives | Natural Gas and its derivatives | Emissions | CH4 (t) | Gujarat | 7.1045 | 11.5228 | 31.9265 | 47.603 | 22.6247 | 55.5038 | 73.9408 | 76.9447 | 86.2288 | 94.6484 | 62.2368 | 77.1532 | 138.5935 | 194.0046 | 173.8271 | 163.0254
Energy | Fuel Combustion Emissions | Industries | Chemicals & fertilisers |  | Natural Gas and its derivatives | Natural Gas and its derivatives | Emissions | CO2 (t) | Gujarat | 398561.7693 | 646428.0212 | 1791074.7743 | 2670525.8954 | 1269248.2145 | 3113761.7135 | 4148080.5043 | 4316596.5333 | 4837436.6885 | 5309777.6108 | 3491484.0049 | 4328292.885 | 7775093.2419 | 10883660.2789 | 9751700.7809 | 9145726.4926
Energy | Fuel Combustion Emissions | Industries | Chemicals & fertilisers |  | Natural Gas and its derivatives | Natural Gas and its derivatives | Emissions | CO2e (t) GTP-AR2 | Gujarat | 398789.113 | 646796.7502 | 1791383.0988 | 2671573.6417 | 1269892.9483 | 3115537.8343 | 4150446.6108 | 4319058.763 | 4840196.0106 | 5312806.361 | 3493475.5822 | 4330761.7865 | 7779528.2327 | 10889868.4274 | 11876323.0444 | 11978619.3493
Energy | Fuel Combustion Emissions | Industries | Chemicals & fertilisers |  | Natural Gas and its derivatives | Natural Gas and its derivatives | Emissions | CO2e (t) GTP-AR6 | Gujarat | 398765.5261 | 646758.4946 | 1791374.8545 | 2671480.7676 | 1269828.6954 | 3115353.5618 | 4150201.1273 | 4318803.3067 | 4839909.731 | 5312492.1281 | 3493268.956 | 4330505.638 | 7779068.1024 | 10889224.332 | 11873578.621 | 11975186.0338
Energy | Fuel Combustion Emissions | Industries | Chemicals & fertilisers |  | Natural Gas and its derivatives | Natural Gas and its derivatives | Emissions | CO2e (t) GWP-AR2 | Gujarat | 398931.2027 | 647027.2059 | 1791915.9507 | 2672455.2493 | 1270333.7013 | 3116647.9098 | 4151925.4274 | 4320597.6566 | 4841920.587 | 5314699.3298 | 3494720.318 | 4332304.8499 | 7782300.102 | 10893748.5202 | 11886152.4899 | 11990357.1801
Energy | Fuel Combustion Emissions | Industries | Chemicals & fertilisers |  | Natural Gas and its derivatives | Natural Gas and its derivatives | Emissions | CO2e (t) GWP-AR6 | Gujarat | 398953.9371 | 647064.0788 | 1792115.867 | 2672672.7465 | 1270416.9618 | 3116825.5218 | 4152162.0381 | 4320843.8796 | 4842196.5192 | 5315002.2048 | 3494919.4758 | 4332551.74 | 7782743.601 | 10894369.335 | 11886134.532 | 11990112.6419
Energy | Fuel Combustion Emissions | Industries | Chemicals & fertilisers |  | Natural Gas and its derivatives | Natural Gas and its derivatives | Emissions | N2O (t) | Gujarat | 0.71045 | 1.1523 | 0.55071 | 2.999 | 1.9689 | 5.5504 | 7.3941 | 7.6945 | 8.6229 | 9.4648 | 6.2237 | 7.7153 | 13.8593 | 19.4005 | 17.3827 | 16.3025
Energy | Fuel Combustion Emissions | Industries | Chemicals & fertilisers |  | Other Gaseous Fuels | Coal gas/Water gas/Fuel gas | Emissions | CH4 (t) | Gujarat | 0.009587 | 0.0063071 | 0.014072 | 0.92484 | 0.61225 | 0.23305 | 0.091693 | 12.5987 | 4.2427 | 0.20735 | 16.2068 | 14.1742 | 5.2104 | 2.2252 | 1.9486 | 0.91596
Energy | Fuel Combustion Emissions | Industries | Chemicals & fertilisers |  | Other Gaseous Fuels | Coal gas/Water gas/Fuel gas | Emissions | CO2 (t) | Gujarat | 239.526 | 154.9571 | 756.2813 | 22872.3958 | 15006.2929 | 9850.7244 | 5122.8889 | 706777.9148 | 238014.388 | 9901.3397 | 907565.8181 | 794232.2255 | 291971.8469 | 107422.9613 | 103465.9219 | 51358.7182
Energy | Fuel Combustion Emissions | Industries | Chemicals & fertilisers |  | Other Gaseous Fuels | Coal gas/Water gas/Fuel gas | Emissions | CO2e (t) GTP-AR2 | Gujarat | 240.0871 | 155.3284 | 756.7599 | 22926.7262 | 15042.3756 | 9860.9305 | 5125.8412 | 707181.078 | 238150.1538 | 9907.999 | 908084.4444 | 794685.7985 | 292138.5808 | 107508.6272 | 128924.0442 | 67302.1337
Energy | Fuel Combustion Emissions | Industries | Chemicals & fertilisers |  | Other Gaseous Fuels | Coal gas/Water gas/Fuel gas | Emissions | CO2e (t) GTP-AR6 | Gujarat | 240.0204 | 155.2843 | 756.7093 | 22920.2661 | 15038.0831 | 9859.7801 | 5125.5343 | 707139.2496 | 238136.0681 | 9907.3073 | 908030.6366 | 794638.7403 | 292121.2821 | 107499.258 | 128891.0109 | 67282.8436
Energy | Fuel Combustion Emissions | Industries | Chemicals & fertilisers |  | Other Gaseous Fuels | Coal gas/Water gas/Fuel gas | Emissions | CO2e (t) GWP-AR2 | Gujarat | 240.3165 | 155.4797 | 757.0455 | 22948.8875 | 15057.0636 | 9865.9988 | 5127.6778 | 707433.0522 | 238235.0074 | 9912.1496 | 908408.5819 | 794969.2816 | 292242.7894 | 107555.273 | 129039.6596 | 67368.083
Energy | Fuel Combustion Emissions | Industries | Chemicals & fertilisers |  | Other Gaseous Fuels | Coal gas/Water gas/Fuel gas | Emissions | CO2e (t) GWP-AR6 | Gujarat | 240.3123 | 155.4767 | 757.0867 | 22948.4573 | 15056.763 | 9866.3679 | 5127.9687 | 707473.3671 | 238248.584 | 9912.8099 | 908460.4427 | 795014.6389 | 292259.4628 | 107560.4119 | 129038.3719 | 67366.709
Energy | Fuel Combustion Emissions | Industries | Chemicals & fertilisers |  | Other Gaseous Fuels | Coal gas/Water gas/Fuel gas | Emissions | N2O (t) | Gujarat | 0.0019007 | 0.0012587 | 0.0015118 | 0.1841 | 0.1223 | 0.033485 | 0.0092366 | 1.2599 | 0.42427 | 0.020824 | 1.6207 | 1.4174 | 0.52104 | 0.27607 | 0.21271 | 0.091596
Energy | Fuel Combustion Emissions | Industries | Chemicals & fertilisers |  | Petroleum Fuels | Kerosene | Emissions | CH4 (t) | Gujarat | 7.6626 | 12.2534 | 20.9073 | 16.7745 | 8.1388 | 12.4249 | 18.9531 | 7.0309 | 3.9466 | 3.8566 | 7.388 | 4.5825 | 10.0456 | 8.4457 | 13.5472 | 10.7893
Energy | Fuel Combustion Emissions | Industries | Chemicals & fertilisers |  | Petroleum Fuels | Kerosene | Emissions | CO2 (t) | Gujarat | 183647.4277 | 293674.1674 | 501079.3091 | 402028.9385 | 195051.4609 | 297780.3482 | 454241.5796 | 168507.2055 | 94559.4883 | 92415.2337 | 177063.5377 | 109826.5981 | 239838.0564 | 202106.7422 | 324678.3254 | 258578.2058
Energy | Fuel Combustion Emissions | Industries | Chemicals & fertilisers |  | Petroleum Fuels | Kerosene | Emissions | CO2e (t) GTP-AR2 | Gujarat | 184099.5222 | 294397.1205 | 502312.8423 | 403018.6342 | 195531.6522 | 298513.4174 | 455359.8099 | 168922.0286 | 94792.3361 | 92642.7759 | 177499.432 | 110096.966 | 240430.7467 | 202605.0414 | 330966.619 | 264254.1612
Energy | Fuel Combustion Emissions | Industries | Chemicals & fertilisers |  | Petroleum Fuels | Kerosene | Emissions | CO2e (t) GTP-AR6 | Gujarat | 184045.7306 | 294311.1014 | 502166.0728 | 402900.8772 | 195474.5176 | 298426.1946 | 455226.7594 | 168872.6717 | 94764.6312 | 92615.7022 | 177447.568 | 110064.7968 | 240360.2266 | 202545.7523 | 330871.5177 | 264178.4206
Energy | Fuel Combustion Emissions | Industries | Chemicals & fertilisers |  | Petroleum Fuels | Kerosene | Emissions | CO2e (t) GWP-AR2 | Gujarat | 184283.425 | 294691.2032 | 502814.6186 | 403421.2223 | 195726.9842 | 298811.615 | 455814.6832 | 169090.7701 | 94887.0539 | 92735.3354 | 177676.745 | 110206.9461 | 240671.8411 | 202807.7394 | 331291.7516 | 264513.1035
Energy | Fuel Combustion Emissions | Industries | Chemicals & fertilisers |  | Petroleum Fuels | Kerosene | Emissions | CO2e (t) GWP-AR6 | Gujarat | 184279.5937 | 294685.0764 | 502804.1649 | 403412.8351 | 195722.9148 | 298805.4025 | 455805.2067 | 169087.2547 | 94885.0806 | 92733.4071 | 177673.051 | 110204.6549 | 240666.8183 | 202803.5165 | 331284.978 | 264507.7088
Energy | Fuel Combustion Emissions | Industries | Chemicals & fertilisers |  | Petroleum Fuels | Kerosene | Emissions | N2O (t) | Gujarat | 1.5325 | 2.4507 | 4.1815 | 3.3549 | 1.6278 | 2.485 | 3.7906 | 1.4062 | 0.78931 | 0.77133 | 1.4776 | 0.9165 | 2.0091 | 1.6891 | 2.7094 | 2.1579
Energy | Fuel Combustion Emissions | Industries | Chemicals & fertilisers |  | Petroleum Fuels | Liquidified petroleum gas (LPG) | Emissions | CH4 (t) | Gujarat | 10.8941 | 7.5864 | 1.5116 | 0.087067 | 0.6813 | 2.8222 | 5.2609 | 1.997 | 0.93006 | 0.8396 | 0.61705 | 12.5271 | 17.0943 | 21.3761 | 23.5726 | 23.5287
Energy | Fuel Combustion Emissions | Industries | Chemicals & fertilisers |  | Petroleum Fuels | Liquidified petroleum gas (LPG) | Emissions | CO2 (t) | Gujarat | 687418.2062 | 478704.3953 | 95384.3533 | 5493.9285 | 42989.8963 | 178080.9248 | 331964.883 | 126012.7848 | 58686.8585 | 52978.5024 | 38935.6068 | 790462.4443 | 1078648.6723 | 1348832.837 | 1487433.7368 | 1484662.0976
Energy | Fuel Combustion Emissions | Industries | Chemicals & fertilisers |  | Petroleum Fuels | Liquidified petroleum gas (LPG) | Emissions | CO2e (t) GTP-AR2 | Gujarat | 687766.8177 | 478947.1614 | 95432.7257 | 5496.7147 | 43011.6978 | 178171.2352 | 332133.2328 | 126076.6898 | 58716.6205 | 53005.3695 | 38955.3523 | 790863.3128 | 1079195.689 | 1349516.8727 | 1673237.9914 | 1728819.6029
Energy | Fuel Combustion Emissions | Industries | Chemicals & fertilisers |  | Petroleum Fuels | Liquidified petroleum gas (LPG) | Emissions | CO2e (t) GTP-AR6 | Gujarat | 687730.6492 | 478921.9744 | 95427.7071 | 5496.4256 | 43009.4359 | 178161.8655 | 332115.7665 | 126070.0597 | 58713.5327 | 53002.582 | 38953.3037 | 790821.7227 | 1079138.936 | 1349445.904 | 1672842.3995 | 1728324.0881
Energy | Fuel Combustion Emissions | Industries | Chemicals & fertilisers |  | Petroleum Fuels | Liquidified petroleum gas (LPG) | Emissions | CO2e (t) GWP-AR2 | Gujarat | 687984.6998 | 479098.8902 | 95462.9585 | 5498.456 | 43025.3238 | 178227.6793 | 332238.4515 | 126116.6305 | 58735.2217 | 53022.1614 | 38967.6932 | 791113.8555 | 1079537.5745 | 1349944.395 | 1674639.613 | 1730513.6706
Energy | Fuel Combustion Emissions | Industries | Chemicals & fertilisers |  | Petroleum Fuels | Liquidified petroleum gas (LPG) | Emissions | CO2e (t) GWP-AR6 | Gujarat | 688019.561 | 479123.1668 | 95467.7957 | 5498.7346 | 43027.5039 | 178236.7103 | 332255.2865 | 126123.021 | 58738.1979 | 53024.8481 | 38969.6677 | 791153.9424 | 1079592.2762 | 1350012.7986 | 1674630.9726 | 1730478.3775
Energy | Fuel Combustion Emissions | Industries | Chemicals & fertilisers |  | Petroleum Fuels | Liquidified petroleum gas (LPG) | Emissions | N2O (t) | Gujarat | 1.0894 | 0.75864 | 0.15116 | 0.0087067 | 0.06813 | 0.28222 | 0.52609 | 0.1997 | 0.093006 | 0.08396 | 0.061705 | 1.2527 | 1.7094 | 2.1376 | 2.3573 | 2.3529
Energy | Fuel Combustion Emissions | Industries | Chemicals & fertilisers |  | Petroleum Fuels | Naptha/Diesel/Furnace oils and other fuel oils | Emissions | CH4 (t) | Gujarat | 14.5037 | 15.9796 | 21.0237 | 17.3097 | 11.7015 | -0.22875 | 5.0987 | 10.5454 | 3.8322 | 6.1099 | 7.3869 | 5.9304 | 7.3409 | 4.3177 | 3.322 | 2.2376
Energy | Fuel Combustion Emissions | Industries | Chemicals & fertilisers |  | Petroleum Fuels | Naptha/Diesel/Furnace oils and other fuel oils | Emissions | CO2 (t) | Gujarat | 361306.673 | 397281.5188 | 523064.1031 | 430794.3317 | 294549.2702 | -3660.5592 | 134642.1252 | 265332.1231 | 98120.8872 | 160559.7629 | 190991.0175 | 153307.2795 | 188376.6904 | 110284.2622 | 85600.7772 | 58535.6689
Energy | Fuel Combustion Emissions | Industries | Chemicals & fertilisers |  | Petroleum Fuels | Naptha/Diesel/Furnace oils and other fuel oils | Emissions | CO2e (t) GTP-AR2 | Gujarat | 362162.3927 | 398224.3175 | 524304.4999 | 431815.6033 | 295239.6586 | -3674.0557 | 134942.9478 | 265954.3018 | 98346.9869 | 160920.2445 | 191426.8422 | 153657.1725 | 188809.8046 | 110539.0087 | 82182.7597 | 54803.9405
Energy | Fuel Combustion Emissions | Industries | Chemicals & fertilisers |  | Petroleum Fuels | Naptha/Diesel/Furnace oils and other fuel oils | Emissions | CO2e (t) GTP-AR6 | Gujarat | 362060.5765 | 398112.1405 | 524156.9137 | 431694.0893 | 295157.5141 | -3672.4499 | 134907.155 | 265880.273 | 98320.0849 | 160877.3533 | 191374.9864 | 153615.5412 | 188758.2714 | 110508.6982 | 82159.439 | 54788.2326
Energy | Fuel Combustion Emissions | Industries | Chemicals & fertilisers |  | Petroleum Fuels | Naptha/Diesel/Furnace oils and other fuel oils | Emissions | CO2e (t) GWP-AR2 | Gujarat | 362510.482 | 398607.8289 | 524809.068 | 432231.0358 | 295520.4945 | -3679.5458 | 135065.3163 | 266207.3914 | 98438.9597 | 161066.8811 | 191604.1268 | 153799.5019 | 188985.9867 | 110642.6345 | 82262.4886 | 54857.6428
Energy | Fuel Combustion Emissions | Industries | Chemicals & fertilisers |  | Petroleum Fuels | Naptha/Diesel/Furnace oils and other fuel oils | Emissions | CO2e (t) GWP-AR6 | Gujarat | 362503.2302 | 398599.8391 | 524798.5562 | 432222.3809 | 295514.6438 | -3679.4314 | 135062.767 | 266202.1187 | 98437.0436 | 161063.8262 | 191600.4333 | 153796.5367 | 188982.3163 | 110640.4756 | 82260.8276 | 54856.524
Energy | Fuel Combustion Emissions | Industries | Chemicals & fertilisers |  | Petroleum Fuels | Naptha/Diesel/Furnace oils and other fuel oils | Emissions | N2O (t) | Gujarat | 2.9007 | 3.1959 | 4.2047 | 3.4619 | 2.3403 | -0.045751 | 1.0197 | 2.1091 | 0.76644 | 1.222 | 1.4774 | 1.1861 | 1.4682 | 0.86355 | 0.66441 | 0.44752
Energy | Fuel Combustion Emissions | Industries | Chemicals & fertilisers |  | Petroleum Fuels | Other Petroleum Oils | Emissions | CH4 (t) | Gujarat | 0 | 0 | 0 | 0 | 0 | 0 | 0 | 0.00085658 | 0.00028553 | 0.16727 | 0.055756 | 0 | 0 | 0 | 0.038055 | 0.0413
Energy | Fuel Combustion Emissions | Industries | Chemicals & fertilisers |  | Petroleum Fuels | Other Petroleum Oils | Emissions | CO2 (t) | Gujarat | 0 | 0 | 0 | 0 | 0 | 0 | 0 | 20.9291 | 6.9764 | 4086.9117 | 1362.3039 | 0 | 0 | 0 | 929.8117 | 1009.0963
Energy | Fuel Combustion Emissions | Industries | Chemicals & fertilisers |  | Petroleum Fuels | Other Petroleum Oils | Emissions | CO2e (t) GTP-AR2 | Gujarat | 0 | 0 | 0 | 0 | 0 | 0 | 0 | 20.9796 | 6.9932 | 4096.7805 | 1365.5935 | 0 | 0 | 0 | 932.0569 | 1011.533
Energy | Fuel Combustion Emissions | Industries | Chemicals & fertilisers |  | Petroleum Fuels | Other Petroleum Oils | Emissions | CO2e (t) GTP-AR6 | Gujarat | 0 | 0 | 0 | 0 | 0 | 0 | 0 | 20.9736 | 6.9912 | 4095.6063 | 1365.2021 | 0 | 0 | 0 | 931.7898 | 1011.243
Energy | Fuel Combustion Emissions | Industries | Chemicals & fertilisers |  | Petroleum Fuels | Other Petroleum Oils | Emissions | CO2e (t) GWP-AR2 | Gujarat | 0 | 0 | 0 | 0 | 0 | 0 | 0 | 21.0002 | 7.0001 | 4100.7949 | 1366.9316 | 0 | 0 | 0 | 932.9702 | 1012.5242
Energy | Fuel Combustion Emissions | Industries | Chemicals & fertilisers |  | Petroleum Fuels | Other Petroleum Oils | Emissions | CO2e (t) GWP-AR6 | Gujarat | 0 | 0 | 0 | 0 | 0 | 0 | 0 | 20.9997 | 6.9999 | 4100.7113 | 1366.9038 | 0 | 0 | 0 | 932.9512 | 1012.5035
Energy | Fuel Combustion Emissions | Industries | Chemicals & fertilisers |  | Petroleum Fuels | Other Petroleum Oils | Emissions | N2O (t) | Gujarat | 0 | 0 | 0 | 0 | 0 | 0 | 0 | 0.00017132 | 5.7105e-05 | 0.033454 | 0.011151 | 0 | 0 | 0 | 0.007611 | 0.00826
Energy | Fuel Combustion Emissions | Industries | Chemicals & fertilisers |  | Petroleum Fuels | Petrol / motor spirit/ gasoline/ ATF | Emissions | CH4 (t) | Gujarat | 2.815 | 3.8322 | 5.5897 | 35.0503 | 21.9911 | 14.9804 | 3.7919 | 0 | 0 | 0.00091497 | 0.00030499 | 0 | 13.1876 | 34.6698 | 10.0913 | 0
Energy | Fuel Combustion Emissions | Industries | Chemicals & fertilisers |  | Petroleum Fuels | Petrol / motor spirit/ gasoline/ ATF | Emissions | CO2 (t) | Gujarat | 65025.959 | 88523.0559 | 129123.0596 | 809661.7881 | 507994.7951 | 346046.2176 | 87592.7527 | 0 | 0 | 21.1357 | 7.0452 | 0 | 304633.2368 | 800871.9616 | 233109.1831 | 0
Energy | Fuel Combustion Emissions | Industries | Chemicals & fertilisers |  | Petroleum Fuels | Petrol / motor spirit/ gasoline/ ATF | Emissions | CO2e (t) GTP-AR2 | Gujarat | 65192.0426 | 88749.1538 | 129452.8544 | 811729.7553 | 509292.2709 | 346930.0586 | 87816.4744 | 0 | 0 | 21.1897 | 7.0632 | 0 | 305411.3044 | 802917.4787 | 233704.5702 | 0
Energy | Fuel Combustion Emissions | Industries | Chemicals & fertilisers |  | Petroleum Fuels | Petrol / motor spirit/ gasoline/ ATF | Emissions | CO2e (t) GTP-AR6 | Gujarat | 65172.2815 | 88722.2519 | 129413.6144 | 811483.7023 | 509137.8933 | 346824.8965 | 87789.8553 | 0 | 0 | 21.1833 | 7.0611 | 0 | 305318.7275 | 802674.0969 | 233633.7292 | 0
Energy | Fuel Combustion Emissions | Industries | Chemicals & fertilisers |  | Petroleum Fuels | Petrol / motor spirit/ gasoline/ ATF | Emissions | CO2e (t) GWP-AR2 | Gujarat | 65259.602 | 88841.1258 | 129587.0082 | 812570.9623 | 509820.0576 | 347289.5871 | 87907.4799 | 0 | 0 | 21.2117 | 7.0706 | 0 | 305727.8065 | 803749.5535 | 233946.7616 | 0
Energy | Fuel Combustion Emissions | Industries | Chemicals & fertilisers |  | Petroleum Fuels | Petrol / motor spirit/ gasoline/ ATF | Emissions | CO2e (t) GWP-AR6 | Gujarat | 65258.1946 | 88839.2097 | 129584.2134 | 812553.4372 | 509809.0621 | 347282.0969 | 87905.584 | 0 | 0 | 21.2112 | 7.0704 | 0 | 305721.2127 | 803732.2186 | 233941.7159 | 0
Energy | Fuel Combustion Emissions | Industries | Chemicals & fertilisers |  | Petroleum Fuels | Petrol / motor spirit/ gasoline/ ATF | Emissions | N2O (t) | Gujarat | 0.563 | 0.76643 | 1.1179 | 7.0101 | 4.3982 | 2.9961 | 0.75838 | 0 | 0 | 0.00018299 | 6.0998e-05 | 0 | 2.6375 | 6.934 | 2.0183 | 0
Energy | Fuel Combustion Emissions | Industries | Chemicals & fertilisers |  | Petroleum Fuels | Petroleum coke | Emissions | CH4 (t) | Gujarat | 0.48937 | 0.8317 | 0.60926 | 0.64559 | 2.1629 | 1.9736 | 2.1022 | 1.9783 | 2.8753 | 2.6247 | 4.1248 | 3.1822 | 8.5082 | 8.1904 | 6.9856 | 12.6355
Energy | Fuel Combustion Emissions | Industries | Chemicals & fertilisers |  | Petroleum Fuels | Petroleum coke | Emissions | CO2 (t) | Gujarat | 15904.6685 | 27030.2596 | 19800.9236 | 20981.6959 | 70295.2551 | 64141.8785 | 68322.8129 | 64295.2318 | 93446.3443 | 85302.5862 | 134057.3753 | 103422.632 | 276515.7637 | 266188.7419 | 227030.6401 | 410654.7469
Energy | Fuel Combustion Emissions | Industries | Chemicals & fertilisers |  | Petroleum Fuels | Petroleum coke | Emissions | CO2e (t) GTP-AR2 | Gujarat | 15933.5416 | 27079.3299 | 19836.8699 | 21019.7857 | 70422.868 | 64258.3207 | 68446.8451 | 64411.9524 | 93615.9854 | 85457.4432 | 134300.741 | 103610.3838 | 277017.7462 | 266671.9769 | 186090.4261 | 309473.6291
Energy | Fuel Combustion Emissions | Industries | Chemicals & fertilisers |  | Petroleum Fuels | Petroleum coke | Emissions | CO2e (t) GTP-AR6 | Gujarat | 15930.1061 | 27073.4914 | 19832.5929 | 21015.2537 | 70407.6842 | 64244.466 | 68432.0873 | 64398.0646 | 93595.801 | 85439.0179 | 134271.7846 | 103588.0445 | 276958.0188 | 266614.4801 | 186041.3875 | 309384.9277
Energy | Fuel Combustion Emissions | Industries | Chemicals & fertilisers |  | Petroleum Fuels | Petroleum coke | Emissions | CO2e (t) GWP-AR2 | Gujarat | 15945.2865 | 27099.2907 | 19851.4921 | 21035.2799 | 70474.7784 | 64305.687 | 68497.2988 | 64459.4319 | 93684.9919 | 85520.4359 | 134399.7372 | 103686.7575 | 277221.9424 | 266868.547 | 186258.0795 | 309776.8818
Energy | Fuel Combustion Emissions | Industries | Chemicals & fertilisers |  | Petroleum Fuels | Petroleum coke | Emissions | CO2e (t) GWP-AR6 | Gujarat | 15945.0418 | 27098.8748 | 19851.1875 | 21034.9571 | 70473.6969 | 64304.7002 | 68496.2477 | 64458.4427 | 93683.5543 | 85519.1236 | 134397.6748 | 103685.1663 | 277217.6884 | 266864.4518 | 186254.5867 | 309770.564
Energy | Fuel Combustion Emissions | Industries | Chemicals & fertilisers |  | Petroleum Fuels | Petroleum coke | Emissions | N2O (t) | Gujarat | 0.097875 | 0.16634 | 0.12185 | 0.12912 | 0.43259 | 0.39472 | 0.42045 | 0.39566 | 0.57505 | 0.52494 | 0.82497 | 0.63645 | 1.7016 | 1.6381 | 1.3971 | 2.5271
Energy | Fuel Combustion Emissions | Industries | Construction |  | Natural Gas and its derivatives | Natural Gas and its derivatives | Emissions | CH4 (t) | Gujarat | 0 | 0 | 0 | 0 | 0 | 0 | 0 | 0 | 0.0029601 | 0.00098669 | 0 | 0 | 0 | 0 | 0 | 0
Energy | Fuel Combustion Emissions | Industries | Construction |  | Natural Gas and its derivatives | Natural Gas and its derivatives | Emissions | CO2 (t) | Gujarat | 0 | 0 | 0 | 0 | 0 | 0 | 0 | 0 | 166.0595 | 55.3532 | 0 | 0 | 0 | 0 | 0 | 0
Energy | Fuel Combustion Emissions | Industries | Construction |  | Natural Gas and its derivatives | Natural Gas and its derivatives | Emissions | CO2e (t) GTP-AR2 | Gujarat | 0 | 0 | 0 | 0 | 0 | 0 | 0 | 0 | 166.1542 | 55.3847 | 0 | 0 | 0 | 0 | 0 | 0
Energy | Fuel Combustion Emissions | Industries | Construction |  | Natural Gas and its derivatives | Natural Gas and its derivatives | Emissions | CO2e (t) GTP-AR6 | Gujarat | 0 | 0 | 0 | 0 | 0 | 0 | 0 | 0 | 166.1444 | 55.3815 | 0 | 0 | 0 | 0 | 0 | 0
Energy | Fuel Combustion Emissions | Industries | Construction |  | Natural Gas and its derivatives | Natural Gas and its derivatives | Emissions | CO2e (t) GWP-AR2 | Gujarat | 0 | 0 | 0 | 0 | 0 | 0 | 0 | 0 | 166.2134 | 55.4045 | 0 | 0 | 0 | 0 | 0 | 0
Energy | Fuel Combustion Emissions | Industries | Construction |  | Natural Gas and its derivatives | Natural Gas and its derivatives | Emissions | CO2e (t) GWP-AR6 | Gujarat | 0 | 0 | 0 | 0 | 0 | 0 | 0 | 0 | 166.2229 | 55.4076 | 0 | 0 | 0 | 0 | 0 | 0
Energy | Fuel Combustion Emissions | Industries | Construction |  | Natural Gas and its derivatives | Natural Gas and its derivatives | Emissions | N2O (t) | Gujarat | 0 | 0 | 0 | 0 | 0 | 0 | 0 | 0 | 0.00029601 | 9.8669e-05 | 0 | 0 | 0 | 0 | 0 | 0
Energy | Fuel Combustion Emissions | Industries | Construction |  | Petroleum Fuels | Naptha/Diesel/Furnace oils and other fuel oils | Emissions | CH4 (t) | Gujarat | 0 | 0 | 0 | 0 | 0 | 0 | 0 | 0 | 0.00068785 | 0.032626 | 0.010799 | 0 | 0 | 0 | 0 | 0
Energy | Fuel Combustion Emissions | Industries | Construction |  | Petroleum Fuels | Naptha/Diesel/Furnace oils and other fuel oils | Emissions | CO2 (t) | Gujarat | 0 | 0 | 0 | 0 | 0 | 0 | 0 | 0 | 17.7465 | 841.7481 | 278.6109 | 0 | 0 | 0 | 0 | 0
Energy | Fuel Combustion Emissions | Industries | Construction |  | Petroleum Fuels | Naptha/Diesel/Furnace oils and other fuel oils | Emissions | CO2e (t) GTP-AR2 | Gujarat | 0 | 0 | 0 | 0 | 0 | 0 | 0 | 0 | 17.787 | 843.673 | 279.248 | 0 | 0 | 0 | 0 | 0
Energy | Fuel Combustion Emissions | Industries | Construction |  | Petroleum Fuels | Naptha/Diesel/Furnace oils and other fuel oils | Emissions | CO2e (t) GTP-AR6 | Gujarat | 0 | 0 | 0 | 0 | 0 | 0 | 0 | 0 | 17.7822 | 843.444 | 279.1722 | 0 | 0 | 0 | 0 | 0
Energy | Fuel Combustion Emissions | Industries | Construction |  | Petroleum Fuels | Naptha/Diesel/Furnace oils and other fuel oils | Emissions | CO2e (t) GWP-AR2 | Gujarat | 0 | 0 | 0 | 0 | 0 | 0 | 0 | 0 | 17.8035 | 844.4561 | 279.5072 | 0 | 0 | 0 | 0 | 0
Energy | Fuel Combustion Emissions | Industries | Construction |  | Petroleum Fuels | Naptha/Diesel/Furnace oils and other fuel oils | Emissions | CO2e (t) GWP-AR6 | Gujarat | 0 | 0 | 0 | 0 | 0 | 0 | 0 | 0 | 17.8032 | 844.4398 | 279.5018 | 0 | 0 | 0 | 0 | 0
Energy | Fuel Combustion Emissions | Industries | Construction |  | Petroleum Fuels | Naptha/Diesel/Furnace oils and other fuel oils | Emissions | N2O (t) | Gujarat | 0 | 0 | 0 | 0 | 0 | 0 | 0 | 0 | 0.00013757 | 0.0065252 | 0.0021598 | 0 | 0 | 0 | 0 | 0
Energy | Fuel Combustion Emissions | Industries | Food Processing, Beverages and Tobacco |  | Coal and Lignite | Coal & Lignite Products | Emissions | CH4 (t) | Gujarat | 0 | 0 | 0 | 0 | 0 | 0 | 0 | 0.49507 | 0.69608 | 0.17702 | 0 | 0 | 0 | 0 | 0 | 0
Energy | Fuel Combustion Emissions | Industries | Food Processing, Beverages and Tobacco |  | Coal and Lignite | Coal & Lignite Products | Emissions | CO2 (t) | Gujarat | 0 | 0 | 0 | 0 | 0 | 0 | 0 | 48664.8935 | 59078.2147 | 14285.5278 | 0 | 0 | 0 | 0 | 0 | 0
Energy | Fuel Combustion Emissions | Industries | Food Processing, Beverages and Tobacco |  | Coal and Lignite | Coal & Lignite Products | Emissions | CO2e (t) GTP-AR2 | Gujarat | 0 | 0 | 0 | 0 | 0 | 0 | 0 | 48867.8702 | 59363.6084 | 14358.1061 | 0 | 0 | 0 | 0 | 0 | 0
Energy | Fuel Combustion Emissions | Industries | Food Processing, Beverages and Tobacco |  | Coal and Lignite | Coal & Lignite Products | Emissions | CO2e (t) GTP-AR6 | Gujarat | 0 | 0 | 0 | 0 | 0 | 0 | 0 | 48840.5822 | 59325.2403 | 14348.3487 | 0 | 0 | 0 | 0 | 0 | 0
Energy | Fuel Combustion Emissions | Industries | Food Processing, Beverages and Tobacco |  | Coal and Lignite | Coal & Lignite Products | Emissions | CO2e (t) GWP-AR2 | Gujarat | 0 | 0 | 0 | 0 | 0 | 0 | 0 | 48905.4952 | 59416.5106 | 14371.5596 | 0 | 0 | 0 | 0 | 0 | 0
Energy | Fuel Combustion Emissions | Industries | Food Processing, Beverages and Tobacco |  | Coal and Lignite | Coal & Lignite Products | Emissions | CO2e (t) GWP-AR6 | Gujarat | 0 | 0 | 0 | 0 | 0 | 0 | 0 | 48881.435 | 59382.681 | 14362.9565 | 0 | 0 | 0 | 0 | 0 | 0
Energy | Fuel Combustion Emissions | Industries | Food Processing, Beverages and Tobacco |  | Coal and Lignite | Coal & Lignite Products | Emissions | N2O (t) | Gujarat | 0 | 0 | 0 | 0 | 0 | 0 | 0 | 0.7426 | 1.0441 | 0.26553 | 0 | 0 | 0 | 0 | 0 | 0
Energy | Fuel Combustion Emissions | Industries | Food Processing, Beverages and Tobacco |  | Coal and Lignite | Coal and Lignite | Emissions | CH4 (t) | Gujarat | 5.8749 | 6.5587 | 7.1935 | 7.2555 | 7.619 | 6.7287 | 6.1218 | 10.5865 | 11.1543 | 13.3943 | 11.5139 | 13.9191 | 12.5522 | 11.4344 | 11.9779 | -8.0538
Energy | Fuel Combustion Emissions | Industries | Food Processing, Beverages and Tobacco |  | Coal and Lignite | Coal and Lignite | Emissions | CO2 (t) | Gujarat | 565689.8658 | 631540.9091 | 692550.9432 | 698613.5247 | 733588.7546 | 635447.0626 | 573523.6282 | 993989.0476 | 1048224.3178 | 1258541.8632 | 1082963.1455 | 1309299.7731 | 1179281.4768 | 1071916.6137 | 1122183.3204 | -754428.0362
Energy | Fuel Combustion Emissions | Industries | Food Processing, Beverages and Tobacco |  | Coal and Lignite | Coal and Lignite | Emissions | CO2e (t) GTP-AR2 | Gujarat | 568098.5567 | 634229.9918 | 695500.2702 | 701588.2772 | 736712.5412 | 638205.8244 | 576033.5579 | 998329.5247 | 1052797.5651 | 1264033.5187 | 1087683.8338 | 1315006.6219 | 1184427.8987 | 1076604.7315 | 938549.673 | -591768.6584
Energy | Fuel Combustion Emissions | Industries | Food Processing, Beverages and Tobacco |  | Coal and Lignite | Coal and Lignite | Emissions | CO2e (t) GTP-AR6 | Gujarat | 567774.7346 | 633868.4741 | 695103.7656 | 701188.3544 | 736292.5824 | 637834.9391 | 575696.1254 | 997745.9952 | 1052182.7422 | 1263295.2259 | 1087049.1891 | 1314239.3987 | 1183736.0187 | 1075974.4655 | 938200.8871 | -591599.0454
Energy | Fuel Combustion Emissions | Industries | Food Processing, Beverages and Tobacco |  | Coal and Lignite | Coal and Lignite | Emissions | CO2e (t) GWP-AR2 | Gujarat | 568545.0457 | 634728.4559 | 696046.9748 | 702139.6948 | 737291.5846 | 638717.2046 | 576498.8131 | 999134.101 | 1053645.289 | 1265051.4841 | 1088558.8883 | 1316064.4768 | 1185381.8696 | 1077473.7485 | 939423.4212 | -592348.5316
Energy | Fuel Combustion Emissions | Industries | Food Processing, Beverages and Tobacco |  | Coal and Lignite | Coal and Lignite | Emissions | CO2e (t) GWP-AR6 | Gujarat | 568259.5277 | 634409.7012 | 695697.3716 | 701787.0778 | 736921.3016 | 638390.1904 | 576201.2946 | 998619.5956 | 1053103.1919 | 1264400.5221 | 1087999.314 | 1315388.0064 | 1184771.8303 | 1076918.035 | 939271.9667 | -592336.4509
Energy | Fuel Combustion Emissions | Industries | Food Processing, Beverages and Tobacco |  | Coal and Lignite | Coal and Lignite | Emissions | N2O (t) | Gujarat | 8.8123 | 9.8381 | 10.7902 | 10.8832 | 11.4285 | 10.093 | 9.1827 | 15.8798 | 16.7314 | 20.0914 | 17.2708 | 20.8787 | 18.8284 | 17.1517 | 17.9669 | -12.0807
Energy | Fuel Combustion Emissions | Industries | Food Processing, Beverages and Tobacco |  | Natural Gas and its derivatives | Natural Gas and its derivatives | Emissions | CH4 (t) | Gujarat | 0 | 0 | 0.58374 | 1.1102 | 0.54656 | 1.1654 | 1.2824 | 2.1078 | 1.9583 | 2.7832 | 2.6838 | 2.9464 | 3.0819 | 3.0741 | 3.3892 | 5.7168
Energy | Fuel Combustion Emissions | Industries | Food Processing, Beverages and Tobacco |  | Natural Gas and its derivatives | Natural Gas and its derivatives | Emissions | CO2 (t) | Gujarat | 0 | 0 | 32747.6327 | 62284.8393 | 30662.0056 | 65380.0933 | 71941.2292 | 118245.8505 | 109863.0083 | 156136.4474 | 150562.9724 | 165292.9117 | 172895.9443 | 172455.6182 | 190135.6916 | 320710.6258
Energy | Fuel Combustion Emissions | Industries | Food Processing, Beverages and Tobacco |  | Natural Gas and its derivatives | Natural Gas and its derivatives | Emissions | CO2e (t) GTP-AR2 | Gujarat | 0 | 0 | 32750.5741 | 62309.875 | 30677.7468 | 65417.3867 | 71982.2652 | 118313.2992 | 109925.6752 | 156225.5092 | 150648.8551 | 165387.1964 | 172994.5659 | 172553.9886 | 235712.1507 | 420050.885
Energy | Fuel Combustion Emissions | Industries | Food Processing, Beverages and Tobacco |  | Natural Gas and its derivatives | Natural Gas and its derivatives | Emissions | CO2e (t) GTP-AR6 | Gujarat | 0 | 0 | 32750.7928 | 62307.6268 | 30676.1719 | 65413.5175 | 71978.0077 | 118306.3014 | 109919.1735 | 156216.269 | 150639.9447 | 165377.4144 | 172984.3339 | 172543.7827 | 235654.395 | 419930.4899
Energy | Fuel Combustion Emissions | Industries | Food Processing, Beverages and Tobacco |  | Natural Gas and its derivatives | Natural Gas and its derivatives | Emissions | CO2e (t) GWP-AR2 | Gujarat | 0 | 0 | 32759.9173 | 62330.5256 | 30688.4189 | 65440.6951 | 72007.9127 | 118355.4545 | 109964.8421 | 156281.1728 | 150702.5317 | 165446.1244 | 173056.2043 | 172615.4701 | 235916.2476 | 420462.4922
Energy | Fuel Combustion Emissions | Industries | Food Processing, Beverages and Tobacco |  | Natural Gas and its derivatives | Natural Gas and its derivatives | Emissions | CO2e (t) GWP-AR6 | Gujarat | 0 | 0 | 32763.9419 | 62335.5162 | 30690.4076 | 65444.4245 | 72012.0163 | 118362.1994 | 109971.1088 | 156290.0789 | 150711.12 | 165455.5529 | 173066.0665 | 172625.3072 | 235914.7726 | 420453.9171
Energy | Fuel Combustion Emissions | Industries | Food Processing, Beverages and Tobacco |  | Natural Gas and its derivatives | Natural Gas and its derivatives | Emissions | N2O (t) | Gujarat | 0 | 0 | 8.408e-05 | 0.072165 | 0.048179 | 0.11654 | 0.12824 | 0.21078 | 0.19583 | 0.27832 | 0.26838 | 0.29464 | 0.30819 | 0.30741 | 0.33892 | 0.57168
Energy | Fuel Combustion Emissions | Industries | Food Processing, Beverages and Tobacco |  | Other Gaseous Fuels | Coal gas/Water gas/Fuel gas | Emissions | CH4 (t) | Gujarat | 0 | 4.0089e-06 | 2.6726e-06 | 4.4543e-07 | 8.0481e-09 | 4.2926e-05 | 0.00021188 | 0.0011237 | 0.00035262 | 0.00098415 | 0.0014083 | 0.00079566 | 0.00014519 | 0.005175 | 0.0023672 | 0.00050325
Energy | Fuel Combustion Emissions | Industries | Food Processing, Beverages and Tobacco |  | Other Gaseous Fuels | Coal gas/Water gas/Fuel gas | Emissions | CO2 (t) | Gujarat | 0 | 0.2249 | 0.14993 | 0.024989 | 0.0004515 | 2.4081 | 11.8862 | 63.0408 | 19.7821 | 55.2108 | 79.0066 | 44.6363 | 8.1451 | 231.3212 | 105.8118 | 22.4954
Energy | Fuel Combustion Emissions | Industries | Food Processing, Beverages and Tobacco |  | Other Gaseous Fuels | Coal gas/Water gas/Fuel gas | Emissions | CO2e (t) GTP-AR2 | Gujarat | 0 | 0.22503 | 0.15002 | 0.025003 | 0.00045175 | 2.4095 | 11.893 | 63.0768 | 19.7934 | 55.2423 | 79.0517 | 44.6618 | 8.1498 | 231.4868 | 124.3465 | 36.9776
Energy | Fuel Combustion Emissions | Industries | Food Processing, Beverages and Tobacco |  | Other Gaseous Fuels | Coal gas/Water gas/Fuel gas | Emissions | CO2e (t) GTP-AR6 | Gujarat | 0 | 0.22501 | 0.15001 | 0.025001 | 0.00045173 | 2.4094 | 11.8923 | 63.0731 | 19.7922 | 55.239 | 79.047 | 44.6592 | 8.1493 | 231.4697 | 124.3273 | 36.967
Energy | Fuel Combustion Emissions | Industries | Food Processing, Beverages and Tobacco |  | Other Gaseous Fuels | Coal gas/Water gas/Fuel gas | Emissions | CO2e (t) GWP-AR2 | Gujarat | 0 | 0.22511 | 0.15007 | 0.025012 | 0.00045192 | 2.4104 | 11.8973 | 63.0993 | 19.8004 | 55.262 | 79.0798 | 44.6777 | 8.1527 | 231.5903 | 124.4273 | 37.0138
Energy | Fuel Combustion Emissions | Industries | Food Processing, Beverages and Tobacco |  | Other Gaseous Fuels | Coal gas/Water gas/Fuel gas | Emissions | CO2e (t) GWP-AR6 | Gujarat | 0 | 0.22512 | 0.15008 | 0.025013 | 0.00045194 | 2.4105 | 11.8979 | 63.1029 | 19.8016 | 55.2651 | 79.0843 | 44.6803 | 8.1531 | 231.6069 | 124.4318 | 37.0131
Energy | Fuel Combustion Emissions | Industries | Food Processing, Beverages and Tobacco |  | Other Gaseous Fuels | Coal gas/Water gas/Fuel gas | Emissions | N2O (t) | Gujarat | 0 | 4.0089e-07 | 2.6726e-07 | 4.4543e-08 | 8.0481e-10 | 4.2926e-06 | 2.1188e-05 | 0.00011237 | 3.5262e-05 | 9.8415e-05 | 0.00014083 | 7.9566e-05 | 1.4519e-05 | 0.0005175 | 0.00023672 | 5.0325e-05
Energy | Fuel Combustion Emissions | Industries | Food Processing, Beverages and Tobacco |  | Petroleum Fuels | Kerosene | Emissions | CH4 (t) | Gujarat | 0.20387 | 0.26488 | 0.36429 | 0.31964 | 0.12986 | 0.018586 | 0.23748 | 0.34898 | 0.11081 | 0.006957 | 0 | 0 | 0 | 0 | 0 | 0
Energy | Fuel Combustion Emissions | Industries | Food Processing, Beverages and Tobacco |  | Petroleum Fuels | Kerosene | Emissions | CO2 (t) | Gujarat | 4886.0138 | 6348.3978 | 8730.9209 | 7660.6308 | 3112.3228 | 445.4385 | 5691.6102 | 8363.9911 | 2655.8042 | 166.7361 | 0 | 0 | 0 | 0 | 0 | 0
Energy | Fuel Combustion Emissions | Industries | Food Processing, Beverages and Tobacco |  | Petroleum Fuels | Kerosene | Emissions | CO2e (t) GTP-AR2 | Gujarat | 4898.042 | 6364.026 | 8752.4142 | 7679.4893 | 3119.9845 | 446.5351 | 5705.6215 | 8384.5812 | 2662.3421 | 167.1465 | 0 | 0 | 0 | 0 | 0 | 0
Energy | Fuel Combustion Emissions | Industries | Food Processing, Beverages and Tobacco |  | Petroleum Fuels | Kerosene | Emissions | CO2e (t) GTP-AR6 | Gujarat | 4896.6108 | 6362.1665 | 8749.8569 | 7677.2455 | 3119.0729 | 446.4046 | 5703.9544 | 8382.1314 | 2661.5642 | 167.0977 | 0 | 0 | 0 | 0 | 0 | 0
Energy | Fuel Combustion Emissions | Industries | Food Processing, Beverages and Tobacco |  | Petroleum Fuels | Kerosene | Emissions | CO2e (t) GWP-AR2 | Gujarat | 4902.9348 | 6370.3832 | 8761.1573 | 7687.1606 | 3123.1012 | 446.9811 | 5711.321 | 8392.9568 | 2665.0016 | 167.3135 | 0 | 0 | 0 | 0 | 0 | 0
Energy | Fuel Combustion Emissions | Industries | Food Processing, Beverages and Tobacco |  | Petroleum Fuels | Kerosene | Emissions | CO2e (t) GWP-AR6 | Gujarat | 4902.8329 | 6370.2508 | 8760.9752 | 7687.0008 | 3123.0363 | 446.9719 | 5711.2023 | 8392.7824 | 2664.9462 | 167.31 | 0 | 0 | 0 | 0 | 0 | 0
Energy | Fuel Combustion Emissions | Industries | Food Processing, Beverages and Tobacco |  | Petroleum Fuels | Kerosene | Emissions | N2O (t) | Gujarat | 0.040773 | 0.052977 | 0.072859 | 0.063927 | 0.025972 | 0.0037172 | 0.047496 | 0.069797 | 0.022162 | 0.0013914 | 0 | 0 | 0 | 0 | 0 | 0
Energy | Fuel Combustion Emissions | Industries | Food Processing, Beverages and Tobacco |  | Petroleum Fuels | Liquidified petroleum gas (LPG) | Emissions | CH4 (t) | Gujarat | 0 | 0 | 0 | 0 | 0 | 0.82594 | 1.0338 | 0.25283 | 0.058159 | 0.26598 | 0.082197 | 0 | 0 | 2.1099 | 1.3358 | 0.2348
Energy | Fuel Combustion Emissions | Industries | Food Processing, Beverages and Tobacco |  | Petroleum Fuels | Liquidified petroleum gas (LPG) | Emissions | CO2 (t) | Gujarat | 0 | 0 | 0 | 0 | 0 | 52117.0814 | 65233.8439 | 15953.8278 | 3669.8405 | 16783.2008 | 5186.6402 | 0 | 0 | 133137.3664 | 84291.4421 | 14816.1479
Energy | Fuel Combustion Emissions | Industries | Food Processing, Beverages and Tobacco |  | Petroleum Fuels | Liquidified petroleum gas (LPG) | Emissions | CO2e (t) GTP-AR2 | Gujarat | 0 | 0 | 0 | 0 | 0 | 52143.5116 | 65266.9261 | 15961.9185 | 3671.7016 | 16791.7121 | 5189.2705 | 0 | 0 | 133204.8845 | 90877.6588 | 17252.7116
Energy | Fuel Combustion Emissions | Industries | Food Processing, Beverages and Tobacco |  | Petroleum Fuels | Liquidified petroleum gas (LPG) | Emissions | CO2e (t) GTP-AR6 | Gujarat | 0 | 0 | 0 | 0 | 0 | 52140.7695 | 65263.4938 | 15961.0791 | 3671.5085 | 16790.829 | 5188.9976 | 0 | 0 | 133197.8795 | 90862.0029 | 17247.7666
Energy | Fuel Combustion Emissions | Industries | Food Processing, Beverages and Tobacco |  | Petroleum Fuels | Liquidified petroleum gas (LPG) | Emissions | CO2e (t) GWP-AR2 | Gujarat | 0 | 0 | 0 | 0 | 0 | 52160.0305 | 65287.6024 | 15966.9752 | 3672.8648 | 16797.0316 | 5190.9145 | 0 | 0 | 133247.0834 | 90937.2669 | 17269.6175
Energy | Fuel Combustion Emissions | Industries | Food Processing, Beverages and Tobacco |  | Petroleum Fuels | Liquidified petroleum gas (LPG) | Emissions | CO2e (t) GWP-AR6 | Gujarat | 0 | 0 | 0 | 0 | 0 | 52162.6735 | 65290.9106 | 15967.7843 | 3673.0509 | 16797.8828 | 5191.1775 | 0 | 0 | 133253.8352 | 90938.5687 | 17269.2653
Energy | Fuel Combustion Emissions | Industries | Food Processing, Beverages and Tobacco |  | Petroleum Fuels | Liquidified petroleum gas (LPG) | Emissions | N2O (t) | Gujarat | 0 | 0 | 0 | 0 | 0 | 0.082594 | 0.10338 | 0.025283 | 0.0058159 | 0.026598 | 0.0082197 | 0 | 0 | 0.21099 | 0.13358 | 0.02348
Energy | Fuel Combustion Emissions | Industries | Food Processing, Beverages and Tobacco |  | Petroleum Fuels | Naptha/Diesel/Furnace oils and other fuel oils | Emissions | CH4 (t) | Gujarat | 7.4877 | 5.7975 | 5.8416 | 5.4677 | 3.1868 | 0.28841 | 5.8537 | 7.2183 | 4.9706 | 1.8659 | 2.7555 | 2.8515 | 3.6309 | 0.58121 | 4.3379 | 8.8498
Energy | Fuel Combustion Emissions | Industries | Food Processing, Beverages and Tobacco |  | Petroleum Fuels | Naptha/Diesel/Furnace oils and other fuel oils | Emissions | CO2 (t) | Gujarat | 193183.2656 | 149575.5044 | 150714.2236 | 141066.9194 | 81675.5712 | 7628.0375 | 148309.6497 | 183950.297 | 128391.4916 | 49448.3664 | 68999.0563 | 71382.7296 | 89969.8678 | 14355.8481 | 112586.4669 | 228082.149
Energy | Fuel Combustion Emissions | Industries | Food Processing, Beverages and Tobacco |  | Petroleum Fuels | Naptha/Diesel/Furnace oils and other fuel oils | Emissions | CO2e (t) GTP-AR2 | Gujarat | 193625.0413 | 149917.5569 | 151058.8802 | 141389.5143 | 81863.5912 | 7645.0537 | 148655.0154 | 184376.1769 | 128684.7541 | 49558.4574 | 69161.6289 | 71550.9653 | 90184.092 | 14390.1394 | 106208.9698 | 216751.0504
Energy | Fuel Combustion Emissions | Industries | Food Processing, Beverages and Tobacco |  | Petroleum Fuels | Naptha/Diesel/Furnace oils and other fuel oils | Emissions | CO2e (t) GTP-AR6 | Gujarat | 193572.4775 | 149876.8585 | 151017.8719 | 141351.131 | 81841.22 | 7643.0291 | 148613.9227 | 184325.5044 | 128649.8608 | 49545.3584 | 69142.2856 | 71530.9481 | 90158.6029 | 14386.0594 | 106178.5179 | 216688.9252
Energy | Fuel Combustion Emissions | Industries | Food Processing, Beverages and Tobacco |  | Petroleum Fuels | Naptha/Diesel/Furnace oils and other fuel oils | Emissions | CO2e (t) GWP-AR2 | Gujarat | 193804.7467 | 150056.6969 | 151199.0795 | 141520.7394 | 81940.0739 | 7651.9755 | 148795.5031 | 184549.4161 | 128804.0473 | 49603.2401 | 69227.7602 | 71619.4001 | 90271.234 | 14404.0884 | 106313.0791 | 216963.4445
Energy | Fuel Combustion Emissions | Industries | Food Processing, Beverages and Tobacco |  | Petroleum Fuels | Naptha/Diesel/Furnace oils and other fuel oils | Emissions | CO2e (t) GWP-AR6 | Gujarat | 193801.0028 | 150053.7982 | 151196.1587 | 141518.0055 | 81938.4805 | 7651.8313 | 148792.5763 | 184545.807 | 128801.562 | 49602.3072 | 69226.3825 | 71617.9744 | 90269.4185 | 14403.7978 | 106310.9101 | 216959.0196
Energy | Fuel Combustion Emissions | Industries | Food Processing, Beverages and Tobacco |  | Petroleum Fuels | Naptha/Diesel/Furnace oils and other fuel oils | Emissions | N2O (t) | Gujarat | 1.4975 | 1.1595 | 1.1683 | 1.0935 | 0.63736 | 0.057682 | 1.1707 | 1.4437 | 0.99411 | 0.37319 | 0.55109 | 0.57029 | 0.72618 | 0.11624 | 0.86758 | 1.77
Energy | Fuel Combustion Emissions | Industries | Food Processing, Beverages and Tobacco |  | Petroleum Fuels | Other Petroleum Oils | Emissions | CH4 (t) | Gujarat | 0 | 0 | 0 | 0 | 0 | 0 | 0 | 0 | 0.10952 | 0.46084 | 0.14144 | 0 | 0 | 0 | 0 | 0
Energy | Fuel Combustion Emissions | Industries | Food Processing, Beverages and Tobacco |  | Petroleum Fuels | Other Petroleum Oils | Emissions | CO2 (t) | Gujarat | 0 | 0 | 0 | 0 | 0 | 0 | 0 | 0 | 2676.0397 | 11259.755 | 3455.9139 | 0 | 0 | 0 | 0 | 0
Energy | Fuel Combustion Emissions | Industries | Food Processing, Beverages and Tobacco |  | Petroleum Fuels | Other Petroleum Oils | Emissions | CO2e (t) GTP-AR2 | Gujarat | 0 | 0 | 0 | 0 | 0 | 0 | 0 | 0 | 2682.5017 | 11286.9443 | 3464.259 | 0 | 0 | 0 | 0 | 0
Energy | Fuel Combustion Emissions | Industries | Food Processing, Beverages and Tobacco |  | Petroleum Fuels | Other Petroleum Oils | Emissions | CO2e (t) GTP-AR6 | Gujarat | 0 | 0 | 0 | 0 | 0 | 0 | 0 | 0 | 2681.7328 | 11283.7093 | 3463.2661 | 0 | 0 | 0 | 0 | 0
Energy | Fuel Combustion Emissions | Industries | Food Processing, Beverages and Tobacco |  | Petroleum Fuels | Other Petroleum Oils | Emissions | CO2e (t) GWP-AR2 | Gujarat | 0 | 0 | 0 | 0 | 0 | 0 | 0 | 0 | 2685.1302 | 11298.0044 | 3467.6537 | 0 | 0 | 0 | 0 | 0
Energy | Fuel Combustion Emissions | Industries | Food Processing, Beverages and Tobacco |  | Petroleum Fuels | Other Petroleum Oils | Emissions | CO2e (t) GWP-AR6 | Gujarat | 0 | 0 | 0 | 0 | 0 | 0 | 0 | 0 | 2685.0755 | 11297.774 | 3467.5829 | 0 | 0 | 0 | 0 | 0
Energy | Fuel Combustion Emissions | Industries | Food Processing, Beverages and Tobacco |  | Petroleum Fuels | Other Petroleum Oils | Emissions | N2O (t) | Gujarat | 0 | 0 | 0 | 0 | 0 | 0 | 0 | 0 | 0.021905 | 0.092167 | 0.028289 | 0 | 0 | 0 | 0 | 0
Energy | Fuel Combustion Emissions | Industries | Iron and Steel | Ferro Alloys | Coal and Lignite | Coal and Lignite | Emissions | CH4 (t) | Gujarat | 0.0015365 | 0.0085318 | 0.0052521 | 0.00085328 | 0 | 0 | 0 | 0.020815 | 0.0069385 | 0 | 0 | 0 | 0.088309 | 0.029436 | 0 | 0
Energy | Fuel Combustion Emissions | Industries | Iron and Steel | Ferro Alloys | Coal and Lignite | Coal and Lignite | Emissions | CO2 (t) | Gujarat | 147.9478 | 821.5236 | 505.7287 | 82.1618 | 0 | 0 | 0 | 1950.0588 | 650.0196 | 0 | 0 | 0 | 8273.1159 | 2757.7053 | 0 | 0
Energy | Fuel Combustion Emissions | Industries | Iron and Steel | Ferro Alloys | Coal and Lignite | Coal and Lignite | Emissions | CO2e (t) GTP-AR2 | Gujarat | 148.5777 | 825.0216 | 507.882 | 82.5117 | 0 | 0 | 0 | 1958.5932 | 652.8644 | 0 | 0 | 0 | 8309.3227 | 2769.7742 | 0 | 0
Energy | Fuel Combustion Emissions | Industries | Iron and Steel | Ferro Alloys | Coal and Lignite | Coal and Lignite | Emissions | CO2e (t) GTP-AR6 | Gujarat | 148.493 | 824.5514 | 507.5925 | 82.4647 | 0 | 0 | 0 | 1957.4458 | 652.4819 | 0 | 0 | 0 | 8304.4551 | 2768.1517 | 0 | 0
Energy | Fuel Combustion Emissions | Industries | Iron and Steel | Ferro Alloys | Coal and Lignite | Coal and Lignite | Emissions | CO2e (t) GWP-AR2 | Gujarat | 148.6945 | 825.6701 | 508.2812 | 82.5765 | 0 | 0 | 0 | 1960.1751 | 653.3917 | 0 | 0 | 0 | 8316.0342 | 2772.0114 | 0 | 0
Energy | Fuel Combustion Emissions | Industries | Iron and Steel | Ferro Alloys | Coal and Lignite | Coal and Lignite | Emissions | CO2e (t) GWP-AR6 | Gujarat | 148.6198 | 825.2554 | 508.0259 | 82.5351 | 0 | 0 | 0 | 1959.1635 | 653.0545 | 0 | 0 | 0 | 8311.7424 | 2770.5808 | 0 | 0
Energy | Fuel Combustion Emissions | Industries | Iron and Steel | Ferro Alloys | Coal and Lignite | Coal and Lignite | Emissions | N2O (t) | Gujarat | 0.0023047 | 0.012798 | 0.0078782 | 0.0012799 | 0 | 0 | 0 | 0.031223 | 0.010408 | 0 | 0 | 0 | 0.13246 | 0.044155 | 0 | 0
Energy | Fuel Combustion Emissions | Industries | Iron and Steel | Ferro Alloys | Natural Gas and its derivatives | Natural Gas and its derivatives | Emissions | CH4 (t) | Gujarat | 0 | 0 | 0.0015934 | 0.0010623 | 0.00017705 | 0 | 0.023185 | 0.010571 | 0.00094748 | 0.0020871 | 0.00069571 | 0 | 0 | 0.0031478 | 0.015106 | 0.012868
Energy | Fuel Combustion Emissions | Industries | Iron and Steel | Ferro Alloys | Natural Gas and its derivatives | Natural Gas and its derivatives | Emissions | CO2 (t) | Gujarat | 0 | 0 | 89.3923 | 59.5949 | 9.9325 | 0 | 1300.7062 | 593.0295 | 53.1536 | 117.0879 | 39.0293 | 0 | 0 | 176.5934 | 847.4585 | 721.8699
Energy | Fuel Combustion Emissions | Industries | Iron and Steel | Ferro Alloys | Natural Gas and its derivatives | Natural Gas and its derivatives | Emissions | CO2e (t) GTP-AR2 | Gujarat | 0 | 0 | 89.4003 | 59.6002 | 9.9334 | 0 | 1301.4481 | 593.3678 | 53.1839 | 117.1547 | 39.0516 | 0 | 0 | 176.6941 | 1091.7595 | 945.4694
Energy | Fuel Combustion Emissions | Industries | Iron and Steel | Ferro Alloys | Natural Gas and its derivatives | Natural Gas and its derivatives | Emissions | CO2e (t) GTP-AR6 | Gujarat | 0 | 0 | 89.4009 | 59.6006 | 9.9334 | 0 | 1301.3711 | 593.3327 | 53.1808 | 117.1478 | 39.0493 | 0 | 0 | 176.6837 | 1091.46 | 945.1984
Energy | Fuel Combustion Emissions | Industries | Iron and Steel | Ferro Alloys | Natural Gas and its derivatives | Natural Gas and its derivatives | Emissions | CO2e (t) GWP-AR2 | Gujarat | 0 | 0 | 89.4258 | 59.6172 | 9.9362 | 0 | 1301.9118 | 593.5792 | 53.2029 | 117.1965 | 39.0655 | 0 | 0 | 176.7571 | 1092.7926 | 946.3958
Energy | Fuel Combustion Emissions | Industries | Iron and Steel | Ferro Alloys | Natural Gas and its derivatives | Natural Gas and its derivatives | Emissions | CO2e (t) GWP-AR6 | Gujarat | 0 | 0 | 89.4367 | 59.6245 | 9.9374 | 0 | 1301.986 | 593.613 | 53.2059 | 117.2032 | 39.0677 | 0 | 0 | 176.7672 | 1092.7748 | 946.3765
Energy | Fuel Combustion Emissions | Industries | Iron and Steel | Ferro Alloys | Natural Gas and its derivatives | Natural Gas and its derivatives | Emissions | N2O (t) | Gujarat | 0 | 0 | 0 | 0 | 0 | 0 | 0.0023185 | 0.0010571 | 9.4748e-05 | 0.00020871 | 6.9571e-05 | 0 | 0 | 0.00031478 | 0.0015106 | 0.0012868
Energy | Fuel Combustion Emissions | Industries | Iron and Steel | Ferro Alloys | Petroleum Fuels | Petroleum coke | Emissions | CH4 (t) | Gujarat | 0.023097 | 0.018696 | 0.012851 | 0.0038276 | 0.00048289 | 0.0010791 | 0.0036524 | 0.0052019 | 0.026731 | 0.012525 | 0.014361 | 0.0048886 | 0.010751 | 0.003522 | 0.012428 | 0.036101
Energy | Fuel Combustion Emissions | Industries | Iron and Steel | Ferro Alloys | Petroleum Fuels | Petroleum coke | Emissions | CO2 (t) | Gujarat | 750.663 | 607.6255 | 417.6579 | 124.3957 | 15.6941 | 35.0722 | 118.704 | 169.0611 | 868.7608 | 407.0505 | 466.7296 | 158.8789 | 349.3943 | 114.4648 | 403.925 | 1173.2726
Energy | Fuel Combustion Emissions | Industries | Iron and Steel | Ferro Alloys | Petroleum Fuels | Petroleum coke | Emissions | CO2e (t) GTP-AR2 | Gujarat | 752.0257 | 608.7286 | 418.4161 | 124.6215 | 15.7225 | 35.1359 | 118.9195 | 169.3681 | 870.3379 | 407.7895 | 467.5769 | 159.1673 | 350.0285 | 114.6726 | 304.402 | 884.1903
Energy | Fuel Combustion Emissions | Industries | Iron and Steel | Ferro Alloys | Petroleum Fuels | Petroleum coke | Emissions | CO2e (t) GTP-AR6 | Gujarat | 751.8636 | 608.5973 | 418.3259 | 124.5946 | 15.7192 | 35.1283 | 118.8939 | 169.3315 | 870.1503 | 407.7016 | 467.4761 | 159.133 | 349.9531 | 114.6479 | 304.3148 | 883.9369
Energy | Fuel Combustion Emissions | Industries | Iron and Steel | Ferro Alloys | Petroleum Fuels | Petroleum coke | Emissions | CO2e (t) GWP-AR2 | Gujarat | 752.58 | 609.1773 | 418.7246 | 124.7134 | 15.7341 | 35.1618 | 119.0072 | 169.4929 | 870.9795 | 408.0901 | 467.9216 | 159.2846 | 350.2866 | 114.7571 | 304.7003 | 885.0567
Energy | Fuel Combustion Emissions | Industries | Iron and Steel | Ferro Alloys | Petroleum Fuels | Petroleum coke | Emissions | CO2e (t) GWP-AR6 | Gujarat | 752.5685 | 609.1679 | 418.7181 | 124.7114 | 15.7339 | 35.1612 | 119.0053 | 169.4903 | 870.9661 | 408.0838 | 467.9144 | 159.2822 | 350.2812 | 114.7554 | 304.6941 | 885.0386
Energy | Fuel Combustion Emissions | Industries | Iron and Steel | Ferro Alloys | Petroleum Fuels | Petroleum coke | Emissions | N2O (t) | Gujarat | 0.0046195 | 0.0037392 | 0.0025702 | 0.00076551 | 9.6579e-05 | 0.00021583 | 0.00073049 | 0.0010404 | 0.0053462 | 0.0025049 | 0.0028722 | 0.00097772 | 0.0021501 | 0.0007044 | 0.0024857 | 0.0072201
Energy | Fuel Combustion Emissions | Industries | Iron and Steel | Iron & Steel | Coal and Lignite | Coal & Lignite Products | Emissions | CH4 (t) | Gujarat | 0 | 0 | 0 | 0.0011926 | 0.0045549 | 0.0064076 | 0.040804 | 0.026168 | 0.0073407 | 0.0050076 | 0.0071346 | 0.011995 | 1.0956 | 0.36792 | 0.0017993 | 0.00062985
Energy | Fuel Combustion Emissions | Industries | Iron and Steel | Iron & Steel | Coal and Lignite | Coal & Lignite Products | Emissions | CO2 (t) | Gujarat | 0 | 0 | 0 | 127.0075 | 399.7722 | 540.1966 | 3313.5328 | 2116.92 | 658.8236 | 520.23 | 743.8793 | 1273.3426 | 116688.7958 | 39187.2397 | 191.6484 | 67.0854
Energy | Fuel Combustion Emissions | Industries | Iron and Steel | Iron & Steel | Coal and Lignite | Coal & Lignite Products | Emissions | CO2e (t) GTP-AR2 | Gujarat | 0 | 0 | 0 | 127.4964 | 401.6398 | 542.8237 | 3330.2625 | 2127.6491 | 661.8333 | 522.2831 | 746.8045 | 1278.2606 | 117137.9781 | 39338.0872 | 175.1298 | 46.2795
Energy | Fuel Combustion Emissions | Industries | Iron and Steel | Iron & Steel | Coal and Lignite | Coal & Lignite Products | Emissions | CO2e (t) GTP-AR6 | Gujarat | 0 | 0 | 0 | 127.4307 | 401.3887 | 542.4705 | 3328.0134 | 2126.2067 | 661.4287 | 522.0071 | 746.4112 | 1277.5994 | 117077.5904 | 39317.8074 | 175.0482 | 46.2662
Energy | Fuel Combustion Emissions | Industries | Iron and Steel | Iron & Steel | Coal and Lignite | Coal & Lignite Products | Emissions | CO2e (t) GWP-AR2 | Gujarat | 0 | 0 | 0 | 127.5871 | 401.9859 | 543.3107 | 3333.3636 | 2129.6379 | 662.3912 | 522.6637 | 747.3467 | 1279.1722 | 117221.2411 | 39366.0492 | 175.2645 | 46.3249
Energy | Fuel Combustion Emissions | Industries | Iron and Steel | Iron & Steel | Coal and Lignite | Coal & Lignite Products | Emissions | CO2e (t) GWP-AR6 | Gujarat | 0 | 0 | 0 | 127.5291 | 401.7646 | 542.9992 | 3331.3805 | 2128.3661 | 662.0345 | 522.4204 | 746.9999 | 1278.5892 | 117167.9966 | 39348.1682 | 175.2013 | 46.3239
Energy | Fuel Combustion Emissions | Industries | Iron and Steel | Iron & Steel | Coal and Lignite | Coal & Lignite Products | Emissions | N2O (t) | Gujarat | 0 | 0 | 0 | 0.0017888 | 0.0068324 | 0.0096114 | 0.061206 | 0.039253 | 0.011011 | 0.0075114 | 0.010702 | 0.017993 | 1.6433 | 0.55188 | 0.002699 | 0.00094478
Energy | Fuel Combustion Emissions | Industries | Iron and Steel | Iron & Steel | Coal and Lignite | Coal and Lignite | Emissions | CH4 (t) | Gujarat | 7.3095 | 12.0679 | 16.8628 | 26.7533 | 43.8192 | 50.6261 | 42.9366 | 34.5039 | 92.8928 | 118.9261 | 65.7432 | 88.9623 | 106.6298 | 123.0639 | 158.5132 | 142.3359
Energy | Fuel Combustion Emissions | Industries | Iron and Steel | Iron & Steel | Coal and Lignite | Coal and Lignite | Emissions | CO2 (t) | Gujarat | 688378.9406 | 1144766.7187 | 1610264.7887 | 2403397.1229 | 3896953.921 | 4477650.5194 | 4067120.0214 | 3418688.9264 | 8937920.9268 | 11526290.3046 | 6432871.5393 | 8626611.4835 | 10454764.6645 | 12032189.5493 | 15397467.4351 | 13888050.1042
Energy | Fuel Combustion Emissions | Industries | Iron and Steel | Iron & Steel | Coal and Lignite | Coal and Lignite | Emissions | CO2e (t) GTP-AR2 | Gujarat | 691322.1165 | 1149674.6142 | 1617169.8161 | 2413243.1839 | 3911995.8948 | 4494656.3971 | 4083757.0749 | 3432835.5302 | 8976006.9721 | 11575050.0129 | 6459826.2395 | 8663086.0464 | 10498482.8945 | 12082645.7427 | 12432203.6958 | 10458412.6531
Energy | Fuel Combustion Emissions | Industries | Iron and Steel | Iron & Steel | Coal and Lignite | Coal and Lignite | Emissions | CO2e (t) GTP-AR6 | Gujarat | 690926.5784 | 1149014.9053 | 1616241.5336 | 2411922.4061 | 3909981.2628 | 4492379.8882 | 4081522.9179 | 3430933.6746 | 8970886.7214 | 11568494.8053 | 6456202.4759 | 8658182.4417 | 10492605.4583 | 12075862.4613 | 12427774.4675 | 10455415.0597
Energy | Fuel Combustion Emissions | Industries | Iron and Steel | Iron & Steel | Coal and Lignite | Coal and Lignite | Emissions | CO2e (t) GWP-AR2 | Gujarat | 691869.6798 | 1150585.857 | 1618450.0972 | 2415110.0954 | 3914892.9839 | 4497948.3033 | 4086877.0048 | 3435457.8275 | 8983066.8244 | 11584088.3978 | 6464822.7205 | 8669847.1849 | 10506586.7616 | 12091998.5981 | 12443744.7649 | 10468660.8357
Energy | Fuel Combustion Emissions | Industries | Iron and Steel | Iron & Steel | Coal and Lignite | Coal and Lignite | Emissions | CO2e (t) GWP-AR6 | Gujarat | 691521.7994 | 1150004.8309 | 1617631.7603 | 2413963.7492 | 3913164.0531 | 4496001.8766 | 4084922.7946 | 3433780.9374 | 8978552.2347 | 11578308.5885 | 6461627.6023 | 8665523.6147 | 10501404.5518 | 12086017.6932 | 12441998.3837 | 10468447.3319
Energy | Fuel Combustion Emissions | Industries | Iron and Steel | Iron & Steel | Coal and Lignite | Coal and Lignite | Emissions | N2O (t) | Gujarat | 10.7653 | 17.9539 | 25.2619 | 35.9715 | 54.8995 | 62.0472 | 60.8236 | 51.7559 | 139.3392 | 178.3892 | 98.6148 | 133.4435 | 159.9447 | 184.5958 | 237.7698 | 213.5038
Energy | Fuel Combustion Emissions | Industries | Iron and Steel | Iron & Steel | Natural Gas and its derivatives | Natural Gas and its derivatives | Emissions | CH4 (t) | Gujarat | 0 | 0 | 28.7401 | 40.077 | 17.1492 | 20.0058 | 27.3521 | 13.8935 | 7.5431 | 11.4741 | 12.5327 | 27.5516 | 46.2319 | 22.3349 | 17.8638 | 6.4944
Energy | Fuel Combustion Emissions | Industries | Iron and Steel | Iron & Steel | Natural Gas and its derivatives | Natural Gas and its derivatives | Emissions | CO2 (t) | Gujarat | 0 | 0 | 1612317.5483 | 2248321.623 | 962069.9495 | 1122323.275 | 1534450.3715 | 779427.0335 | 423169.8905 | 643697.1691 | 703085.7372 | 1545645.9799 | 2593610.9036 | 1252985.6672 | 1002159.7826 | 364334.4802
Energy | Fuel Combustion Emissions | Industries | Iron and Steel | Iron & Steel | Natural Gas and its derivatives | Natural Gas and its derivatives | Emissions | CO2e (t) GTP-AR2 | Gujarat | 0 | 0 | 1612461.2486 | 2249086.767 | 962532.5036 | 1122963.4594 | 1535325.6373 | 779871.6264 | 423411.2708 | 644064.3404 | 703486.7843 | 1546527.6318 | 2595090.3251 | 1253700.3828 | 1256837.0426 | 477187.2478
Energy | Fuel Combustion Emissions | Industries | Iron and Steel | Iron & Steel | Natural Gas and its derivatives | Natural Gas and its derivatives | Emissions | CO2e (t) GTP-AR6 | Gujarat | 0 | 0 | 1612472.1699 | 2249024.6034 | 962487.3836 | 1122897.0403 | 1535234.8285 | 779825.4999 | 423386.2276 | 644026.2464 | 703445.1757 | 1546436.1604 | 2594936.8351 | 1253626.231 | 1256517.8423 | 477050.4762
Energy | Fuel Combustion Emissions | Industries | Iron and Steel | Iron & Steel | Natural Gas and its derivatives | Natural Gas and its derivatives | Emissions | CO2e (t) GWP-AR2 | Gujarat | 0 | 0 | 1612921.0897 | 2249811.6676 | 962862.7142 | 1123363.5747 | 1535872.6784 | 780149.497 | 423562.1335 | 644293.8225 | 703737.4387 | 1547078.6642 | 2596014.9636 | 1254147.08 | 1257956.1229 | 477654.8428
Energy | Fuel Combustion Emissions | Industries | Iron and Steel | Iron & Steel | Natural Gas and its derivatives | Natural Gas and its derivatives | Emissions | CO2e (t) GWP-AR6 | Gujarat | 0 | 0 | 1613119.3961 | 2250010.8063 | 962929.407 | 1123427.5931 | 1535960.205 | 780193.9563 | 423586.2715 | 644330.5396 | 703777.5435 | 1547166.8294 | 2596162.9058 | 1254218.5515 | 1257944.4317 | 477645.1013
Energy | Fuel Combustion Emissions | Industries | Iron and Steel | Iron & Steel | Natural Gas and its derivatives | Natural Gas and its derivatives | Emissions | N2O (t) | Gujarat | 0 | 0 | 0 | 2.0917 | 1.3956 | 2.0006 | 2.7352 | 1.3894 | 0.75431 | 1.1474 | 1.2533 | 2.7552 | 4.6232 | 2.2335 | 1.7864 | 0.64944
Energy | Fuel Combustion Emissions | Industries | Iron and Steel | Iron & Steel | Other Gaseous Fuels | Coal gas/Water gas/Fuel gas | Emissions | CH4 (t) | Gujarat | 0 | 0 | 0.00037568 | 0.00030933 | 0.0017923 | 0.00057698 | 0.0034873 | 0.0011624 | 0 | 0 | 0 | 0 | 0 | 1.3557 | 29.5876 | 53.1255
Energy | Fuel Combustion Emissions | Industries | Iron and Steel | Iron & Steel | Other Gaseous Fuels | Coal gas/Water gas/Fuel gas | Emissions | CO2 (t) | Gujarat | 0 | 0 | 21.0759 | 17.3532 | 46.8127 | 14.4567 | 86.1357 | 28.7119 | 0 | 0 | 0 | 0 | 0 | 60601.4418 | 1322566.0625 | 2374710.6204
Energy | Fuel Combustion Emissions | Industries | Iron and Steel | Iron & Steel | Other Gaseous Fuels | Coal gas/Water gas/Fuel gas | Emissions | CO2e (t) GTP-AR2 | Gujarat | 0 | 0 | 21.0879 | 17.3631 | 46.9163 | 14.4906 | 86.3414 | 28.7805 | 0 | 0 | 0 | 0 | 0 | 60644.8254 | 2161018.4286 | 3903503.6298
Energy | Fuel Combustion Emissions | Industries | Iron and Steel | Iron & Steel | Other Gaseous Fuels | Coal gas/Water gas/Fuel gas | Emissions | CO2e (t) GTP-AR6 | Gujarat | 0 | 0 | 21.0867 | 17.3621 | 46.904 | 14.4865 | 86.3169 | 28.7723 | 0 | 0 | 0 | 0 | 0 | 60640.3243 | 2160403.3305 | 3902384.8064
Energy | Fuel Combustion Emissions | Industries | Iron and Steel | Iron & Steel | Other Gaseous Fuels | Coal gas/Water gas/Fuel gas | Emissions | CO2e (t) GWP-AR2 | Gujarat | 0 | 0 | 21.0954 | 17.3693 | 46.959 | 14.5044 | 86.4251 | 28.8084 | 0 | 0 | 0 | 0 | 0 | 60671.9401 | 2163125.237 | 3907328.6671
Energy | Fuel Combustion Emissions | Industries | Iron and Steel | Iron & Steel | Other Gaseous Fuels | Coal gas/Water gas/Fuel gas | Emissions | CO2e (t) GWP-AR6 | Gujarat | 0 | 0 | 21.0966 | 17.3703 | 46.9584 | 14.5041 | 86.4234 | 28.8078 | 0 | 0 | 0 | 0 | 0 | 60676.2785 | 2163082.9795 | 3907248.9788
Energy | Fuel Combustion Emissions | Industries | Iron and Steel | Iron & Steel | Other Gaseous Fuels | Coal gas/Water gas/Fuel gas | Emissions | N2O (t) | Gujarat | 0 | 0 | 3.7568e-05 | 3.0933e-05 | 0.00035036 | 0.00011474 | 0.00069745 | 0.00023248 | 0 | 0 | 0 | 0 | 0 | 0.13557 | 2.9588 | 5.3126
Energy | Fuel Combustion Emissions | Industries | Iron and Steel | Iron & Steel | Petroleum Fuels | Kerosene | Emissions | CH4 (t) | Gujarat | 0.013632 | 0.022366 | 0.030883 | 0.057482 | 0.031663 | 0.011726 | 0.0022167 | 0 | 0 | 0 | 0 | 0 | 0 | 0 | 0 | 0
Energy | Fuel Combustion Emissions | Industries | Iron and Steel | Iron & Steel | Petroleum Fuels | Kerosene | Emissions | CO2 (t) | Gujarat | 326.7151 | 536.0317 | 740.159 | 1377.6514 | 758.8573 | 281.0298 | 53.1265 | 0 | 0 | 0 | 0 | 0 | 0 | 0 | 0 | 0
Energy | Fuel Combustion Emissions | Industries | Iron and Steel | Iron & Steel | Petroleum Fuels | Kerosene | Emissions | CO2e (t) GTP-AR2 | Gujarat | 327.5194 | 537.3512 | 741.9811 | 1381.0429 | 760.7254 | 281.7216 | 53.2572 | 0 | 0 | 0 | 0 | 0 | 0 | 0 | 0 | 0
Energy | Fuel Combustion Emissions | Industries | Iron and Steel | Iron & Steel | Petroleum Fuels | Kerosene | Emissions | CO2e (t) GTP-AR6 | Gujarat | 327.4237 | 537.1942 | 741.7643 | 1380.6393 | 760.5032 | 281.6393 | 53.2417 | 0 | 0 | 0 | 0 | 0 | 0 | 0 | 0 | 0
Energy | Fuel Combustion Emissions | Industries | Iron and Steel | Iron & Steel | Petroleum Fuels | Kerosene | Emissions | CO2e (t) GWP-AR2 | Gujarat | 327.8465 | 537.888 | 742.7223 | 1382.4224 | 761.4853 | 282.003 | 53.3104 | 0 | 0 | 0 | 0 | 0 | 0 | 0 | 0 | 0
Energy | Fuel Combustion Emissions | Industries | Iron and Steel | Iron & Steel | Petroleum Fuels | Kerosene | Emissions | CO2e (t) GWP-AR6 | Gujarat | 327.8397 | 537.8768 | 742.7068 | 1382.3937 | 761.4695 | 281.9972 | 53.3093 | 0 | 0 | 0 | 0 | 0 | 0 | 0 | 0 | 0
Energy | Fuel Combustion Emissions | Industries | Iron and Steel | Iron & Steel | Petroleum Fuels | Kerosene | Emissions | N2O (t) | Gujarat | 0.0027264 | 0.0044731 | 0.0061766 | 0.011496 | 0.0063326 | 0.0023452 | 0.00044334 | 0 | 0 | 0 | 0 | 0 | 0 | 0 | 0 | 0
Energy | Fuel Combustion Emissions | Industries | Iron and Steel | Iron & Steel | Petroleum Fuels | Liquidified petroleum gas (LPG) | Emissions | CH4 (t) | Gujarat | 0 | 0.016989 | 0.011326 | 0.0018877 | 0 | 0 | 0.2818 | 0.093933 | 0 | 0 | 0 | 0 | 0 | 0.080523 | 0.034593 | 0.0048179
Energy | Fuel Combustion Emissions | Industries | Iron and Steel | Iron & Steel | Petroleum Fuels | Liquidified petroleum gas (LPG) | Emissions | CO2 (t) | Gujarat | 0 | 1071.9989 | 714.6659 | 119.111 | 0 | 0 | 17781.5476 | 5927.1825 | 0 | 0 | 0 | 0 | 0 | 5081.0225 | 2182.8147 | 304.0124
Energy | Fuel Combustion Emissions | Industries | Iron and Steel | Iron & Steel | Petroleum Fuels | Liquidified petroleum gas (LPG) | Emissions | CO2e (t) GTP-AR2 | Gujarat | 0 | 1072.5425 | 715.0283 | 119.1714 | 0 | 0 | 17790.5651 | 5930.1884 | 0 | 0 | 0 | 0 | 0 | 5083.5992 | 2264.1144 | 354.0082
Energy | Fuel Combustion Emissions | Industries | Iron and Steel | Iron & Steel | Petroleum Fuels | Liquidified petroleum gas (LPG) | Emissions | CO2e (t) GTP-AR6 | Gujarat | 0 | 1072.4861 | 714.9907 | 119.1651 | 0 | 0 | 17789.6296 | 5929.8765 | 0 | 0 | 0 | 0 | 0 | 5083.3319 | 2263.862 | 353.9067
Energy | Fuel Combustion Emissions | Industries | Iron and Steel | Iron & Steel | Petroleum Fuels | Liquidified petroleum gas (LPG) | Emissions | CO2e (t) GWP-AR2 | Gujarat | 0 | 1072.8823 | 715.2549 | 119.2091 | 0 | 0 | 17796.2011 | 5932.067 | 0 | 0 | 0 | 0 | 0 | 5085.2097 | 2265.2093 | 354.3551
Energy | Fuel Combustion Emissions | Industries | Iron and Steel | Iron & Steel | Petroleum Fuels | Liquidified petroleum gas (LPG) | Emissions | CO2e (t) GWP-AR6 | Gujarat | 0 | 1072.9366 | 715.2911 | 119.2152 | 0 | 0 | 17797.1029 | 5932.3676 | 0 | 0 | 0 | 0 | 0 | 5085.4674 | 2265.2836 | 354.3479
Energy | Fuel Combustion Emissions | Industries | Iron and Steel | Iron & Steel | Petroleum Fuels | Liquidified petroleum gas (LPG) | Emissions | N2O (t) | Gujarat | 0 | 0.0016989 | 0.0011326 | 0.00018877 | 0 | 0 | 0.02818 | 0.0093933 | 0 | 0 | 0 | 0 | 0 | 0.0080523 | 0.0034593 | 0.00048179
Energy | Fuel Combustion Emissions | Industries | Iron and Steel | Iron & Steel | Petroleum Fuels | Naptha/Diesel/Furnace oils and other fuel oils | Emissions | CH4 (t) | Gujarat | 5.0481 | 4.5551 | 5.1155 | 10.514 | 25.0218 | 30.8388 | 11.3155 | 3.286 | 3.2635 | 3.031 | 0.42349 | -0.43785 | -0.45662 | 1.2037 | 7.4415 | 5.1547
Energy | Fuel Combustion Emissions | Industries | Iron and Steel | Iron & Steel | Petroleum Fuels | Naptha/Diesel/Furnace oils and other fuel oils | Emissions | CO2 (t) | Gujarat | 130234.9854 | 117513.4011 | 131973.7896 | 271246.0251 | 645542.5465 | 797133.8639 | 292566.7272 | 85275.3683 | 84327.1135 | 78311.1912 | 11751.3413 | -10594.3751 | -10577.1902 | 32023.7883 | 192618.2829 | 132563.6599
Energy | Fuel Combustion Emissions | Industries | Iron and Steel | Iron & Steel | Petroleum Fuels | Naptha/Diesel/Furnace oils and other fuel oils | Emissions | CO2e (t) GTP-AR2 | Gujarat | 130532.8245 | 117782.1496 | 132275.6064 | 271866.3488 | 647018.8341 | 798953.3514 | 293234.3417 | 85469.2438 | 84519.6603 | 78490.0177 | 11776.3271 | -10620.2083 | -10604.1307 | 32094.8042 | 183067.15 | 126249.808
Energy | Fuel Combustion Emissions | Industries | Iron and Steel | Iron & Steel | Petroleum Fuels | Naptha/Diesel/Furnace oils and other fuel oils | Emissions | CO2e (t) GTP-AR6 | Gujarat | 130497.3867 | 117750.1731 | 132239.6953 | 271792.5408 | 646843.1809 | 798736.8632 | 293154.9069 | 85446.1759 | 84496.7505 | 78468.7404 | 11773.3542 | -10617.1346 | -10600.9252 | 32086.3546 | 183014.9103 | 126213.6222
Energy | Fuel Combustion Emissions | Industries | Iron and Steel | Iron & Steel | Petroleum Fuels | Naptha/Diesel/Furnace oils and other fuel oils | Emissions | CO2e (t) GWP-AR2 | Gujarat | 130653.9794 | 117891.471 | 132398.3793 | 272118.6839 | 647619.3578 | 799693.4819 | 293505.9137 | 85548.1084 | 84597.9845 | 78562.7607 | 11786.4908 | -10630.7167 | -10615.0895 | 32123.6921 | 183245.7471 | 126373.52
Energy | Fuel Combustion Emissions | Industries | Iron and Steel | Iron & Steel | Petroleum Fuels | Naptha/Diesel/Furnace oils and other fuel oils | Emissions | CO2e (t) GWP-AR6 | Gujarat | 130651.4553 | 117889.1935 | 132395.8215 | 272113.4269 | 647606.8469 | 799678.0626 | 293500.2559 | 85546.4654 | 84596.3527 | 78561.2453 | 11786.2791 | -10630.4978 | -10614.8612 | 32123.0902 | 183242.0263 | 126370.9427
Energy | Fuel Combustion Emissions | Industries | Iron and Steel | Iron & Steel | Petroleum Fuels | Naptha/Diesel/Furnace oils and other fuel oils | Emissions | N2O (t) | Gujarat | 1.0096 | 0.91101 | 1.0231 | 2.1028 | 5.0044 | 6.1678 | 2.2631 | 0.65721 | 0.6527 | 0.60619 | 0.084698 | -0.08757 | -0.091324 | 0.24073 | 1.4883 | 1.0309
Energy | Fuel Combustion Emissions | Industries | Iron and Steel | Iron & Steel | Petroleum Fuels | Petroleum coke | Emissions | CH4 (t) | Gujarat | 7.2088 | 9.3175 | 7.2391 | 13.0711 | 14.2978 | 13.8564 | 4.6994 | 1.3086 | 0.6097 | 0.8769 | 4.3628 | 6.1845 | 7.6535 | 9.2924 | 20.8214 | 12.3549
Energy | Fuel Combustion Emissions | Industries | Iron and Steel | Iron & Steel | Petroleum Fuels | Petroleum coke | Emissions | CO2 (t) | Gujarat | 234285.1091 | 302819.1287 | 235270.3996 | 424810.8494 | 464678.2733 | 450334.0397 | 152729.9732 | 42529.4399 | 19815.3407 | 28499.0958 | 141789.4591 | 200997.5885 | 248738.1381 | 302003.9497 | 676694.8173 | 401534.1356
Energy | Fuel Combustion Emissions | Industries | Iron and Steel | Iron & Steel | Petroleum Fuels | Petroleum coke | Emissions | CO2e (t) GTP-AR2 | Gujarat | 234710.4267 | 303368.8619 | 235697.5059 | 425582.0445 | 465521.8432 | 451151.5692 | 153007.2369 | 42606.6471 | 19851.3132 | 28550.8326 | 142046.8615 | 201362.4765 | 249189.6935 | 302552.2031 | 529529.585 | 302600.2429
Energy | Fuel Combustion Emissions | Industries | Iron and Steel | Iron & Steel | Petroleum Fuels | Petroleum coke | Emissions | CO2e (t) GTP-AR6 | Gujarat | 234659.8211 | 303303.453 | 235646.6875 | 425490.2854 | 465421.4726 | 451054.2971 | 152974.2472 | 42597.4608 | 19847.0331 | 28544.6768 | 142016.235 | 201319.061 | 249135.966 | 302486.9702 | 529383.419 | 302513.5115
Energy | Fuel Combustion Emissions | Industries | Iron and Steel | Iron & Steel | Petroleum Fuels | Petroleum coke | Emissions | CO2e (t) GWP-AR2 | Gujarat | 234883.4372 | 303592.4822 | 235871.2441 | 425895.751 | 465864.9902 | 451484.1236 | 153120.0221 | 42638.0535 | 19865.9461 | 28571.8781 | 142151.5676 | 201510.9054 | 249373.377 | 302775.2214 | 530029.2981 | 302896.7604
Energy | Fuel Combustion Emissions | Industries | Iron and Steel | Iron & Steel | Petroleum Fuels | Petroleum coke | Emissions | CO2e (t) GWP-AR6 | Gujarat | 234879.8328 | 303587.8234 | 235867.6245 | 425889.2155 | 465857.8413 | 451477.1954 | 153117.6724 | 42637.3992 | 19865.6412 | 28571.4396 | 142149.3862 | 201507.8132 | 249369.5503 | 302770.5751 | 530018.8874 | 302890.583
Energy | Fuel Combustion Emissions | Industries | Iron and Steel | Iron & Steel | Petroleum Fuels | Petroleum coke | Emissions | N2O (t) | Gujarat | 1.4418 | 1.8635 | 1.4478 | 2.6142 | 2.8596 | 2.7713 | 0.93988 | 0.26172 | 0.12194 | 0.17538 | 0.87255 | 1.2369 | 1.5307 | 1.8585 | 4.1643 | 2.471
Energy | Fuel Combustion Emissions | Industries | Machinery |  | Coal and Lignite | Coal & Lignite Products | Emissions | CH4 (t) | Gujarat | 0.081613 | 0.13361 | 0.079875 | 0.013516 | 0.037036 | 0.061557 | 0.046063 | 0.017127 | 0.15287 | 0.053673 | 0.022564 | 0.0071302 | 0 | 0 | 0 | 0.007476
Energy | Fuel Combustion Emissions | Industries | Machinery |  | Coal and Lignite | Coal & Lignite Products | Emissions | CO2 (t) | Gujarat | 6586.1291 | 10782.4676 | 6445.8749 | 1090.7488 | 2988.8016 | 4967.6685 | 3717.2585 | 1382.1759 | 16220.0087 | 5716.7086 | 2403.3009 | 759.4335 | 0 | 0 | 0 | 603.3131
Energy | Fuel Combustion Emissions | Industries | Machinery |  | Coal and Lignite | Coal & Lignite Products | Emissions | CO2e (t) GTP-AR2 | Gujarat | 6619.5903 | 10837.2485 | 6478.6234 | 1096.2904 | 3003.9864 | 4992.9069 | 3736.1442 | 1389.1981 | 16282.6859 | 5738.7146 | 2412.5522 | 762.3568 | 0 | 0 | 0 | 549.314
Energy | Fuel Combustion Emissions | Industries | Machinery |  | Coal and Lignite | Coal & Lignite Products | Emissions | CO2e (t) GTP-AR6 | Gujarat | 6615.0918 | 10829.8838 | 6474.2207 | 1095.5454 | 3001.945 | 4989.5139 | 3733.6052 | 1388.2541 | 16274.2597 | 5735.7561 | 2411.3085 | 761.9638 | 0 | 0 | 0 | 549.1566
Energy | Fuel Combustion Emissions | Industries | Machinery |  | Coal and Lignite | Coal & Lignite Products | Emissions | CO2e (t) GWP-AR2 | Gujarat | 6625.7928 | 10847.403 | 6484.6939 | 1097.3176 | 3006.8011 | 4997.5853 | 3739.645 | 1390.4998 | 16294.3042 | 5742.7937 | 2414.2671 | 762.8987 | 0 | 0 | 0 | 549.8523
Energy | Fuel Combustion Emissions | Industries | Machinery |  | Coal and Lignite | Coal & Lignite Products | Emissions | CO2e (t) GWP-AR6 | Gujarat | 6621.8264 | 10840.9094 | 6480.812 | 1096.6607 | 3005.0012 | 4994.5936 | 3737.4063 | 1389.6674 | 16286.8746 | 5740.1852 | 2413.1705 | 762.5522 | 0 | 0 | 0 | 549.8411
Energy | Fuel Combustion Emissions | Industries | Machinery |  | Coal and Lignite | Coal & Lignite Products | Emissions | N2O (t) | Gujarat | 0.12242 | 0.20042 | 0.11981 | 0.020274 | 0.055554 | 0.092336 | 0.069094 | 0.025691 | 0.22931 | 0.080509 | 0.033846 | 0.010695 | 0 | 0 | 0 | 0.011214
Energy | Fuel Combustion Emissions | Industries | Machinery |  | Coal and Lignite | Coal and Lignite | Emissions | CH4 (t) | Gujarat | 2.9476 | 4.5285 | 7.9313 | 8.9124 | 6.5779 | 5.5941 | 3.9344 | 3.2793 | 2.1582 | 1.2458 | 3.0484 | 6.5386 | 11.6797 | 4.1293 | 0.8808 | 0.38294
Energy | Fuel Combustion Emissions | Industries | Machinery |  | Coal and Lignite | Coal and Lignite | Emissions | CO2 (t) | Gujarat | 302083.9117 | 459510.7188 | 783309.8839 | 876061.8441 | 642116.1355 | 531452.4574 | 369308.5152 | 308029.1366 | 203810.3937 | 119138.8486 | 292426.4549 | 627355.9817 | 1134991.9955 | 399078.7267 | 85074.6458 | 36751.6719
Energy | Fuel Combustion Emissions | Industries | Machinery |  | Coal and Lignite | Coal and Lignite | Emissions | CO2e (t) GTP-AR2 | Gujarat | 303292.4147 | 461367.4126 | 786561.7089 | 879715.9355 | 644813.0596 | 533746.037 | 370921.6253 | 309373.6453 | 204695.2752 | 119649.6402 | 293676.2845 | 630036.8182 | 1139780.6628 | 400771.7486 | 70640.3502 | 28137.1585
Energy | Fuel Combustion Emissions | Industries | Machinery |  | Coal and Lignite | Coal and Lignite | Emissions | CO2e (t) GTP-AR6 | Gujarat | 303129.9448 | 461117.8005 | 786124.5367 | 879224.683 | 644450.4878 | 533437.6904 | 370704.7603 | 309192.8909 | 204576.3126 | 119580.9699 | 293508.2587 | 629676.4091 | 1139136.879 | 400544.1404 | 70612.0419 | 28129.0938
Energy | Fuel Combustion Emissions | Industries | Machinery |  | Coal and Lignite | Coal and Lignite | Emissions | CO2e (t) GWP-AR2 | Gujarat | 303516.4299 | 461711.5802 | 787164.4862 | 880393.2792 | 645312.9772 | 534171.1883 | 371220.6408 | 309622.8714 | 204859.3021 | 119744.3235 | 293907.9603 | 630533.7537 | 1140668.3182 | 401085.577 | 70704.914 | 28164.73
Energy | Fuel Combustion Emissions | Industries | Machinery |  | Coal and Lignite | Coal and Lignite | Emissions | CO2e (t) GWP-AR6 | Gujarat | 303373.1781 | 461491.4941 | 786779.026 | 879960.1357 | 644993.2931 | 533899.3153 | 371029.4283 | 309463.4979 | 204754.4112 | 119683.776 | 293759.8097 | 630215.9765 | 1140100.6859 | 400884.892 | 70690.098 | 28164.1556
Energy | Fuel Combustion Emissions | Industries | Machinery |  | Coal and Lignite | Coal and Lignite | Emissions | N2O (t) | Gujarat | 4.4214 | 6.7928 | 11.8969 | 13.3686 | 9.8668 | 8.3911 | 5.9016 | 4.9189 | 3.2374 | 1.8687 | 4.5725 | 9.8079 | 17.5195 | 6.194 | 1.3212 | 0.57441
Energy | Fuel Combustion Emissions | Industries | Machinery |  | Natural Gas and its derivatives | Natural Gas and its derivatives | Emissions | CH4 (t) | Gujarat | 0.01278 | 0.00213 | 1.8377 | 2.9574 | 1.3613 | 2.6416 | 4.0245 | 3.6226 | 2.7597 | 3.1769 | 2.622 | 2.096 | 2.19 | 2.1265 | 1.6547 | 1.9974
Energy | Fuel Combustion Emissions | Industries | Machinery |  | Natural Gas and its derivatives | Natural Gas and its derivatives | Emissions | CO2 (t) | Gujarat | 716.9548 | 119.4922 | 103096.1215 | 165908.4287 | 76367.7796 | 148191.4427 | 225773.5412 | 203227.9546 | 154816.6255 | 178224.8739 | 147095.4405 | 117585.1152 | 122857.2275 | 119294.8424 | 92827.0741 | 112054.7481
Energy | Fuel Combustion Emissions | Industries | Machinery |  | Natural Gas and its derivatives | Natural Gas and its derivatives | Emissions | CO2e (t) GTP-AR2 | Gujarat | 717.3637 | 119.5604 | 103105.3846 | 165970.0352 | 76405.8357 | 148275.9725 | 225902.3247 | 203343.8779 | 154904.9345 | 178326.5351 | 147179.3452 | 117652.1869 | 122927.3064 | 119362.8894 | 112539.9655 | 146763.7563
Energy | Fuel Combustion Emissions | Industries | Machinery |  | Natural Gas and its derivatives | Natural Gas and its derivatives | Emissions | CO2e (t) GTP-AR6 | Gujarat | 717.3213 | 119.5533 | 103106.0727 | 165964.743 | 76402.0706 | 148267.2026 | 225888.9634 | 203331.8509 | 154895.7724 | 178315.9877 | 147170.6401 | 117645.2282 | 122920.0358 | 119355.8295 | 112514.3643 | 146721.6908
Energy | Fuel Combustion Emissions | Industries | Machinery |  | Natural Gas and its derivatives | Natural Gas and its derivatives | Emissions | CO2e (t) GWP-AR2 | Gujarat | 717.6193 | 119.603 | 103134.7992 | 166024.2894 | 76432.2457 | 148328.8037 | 225982.8144 | 203416.3299 | 154960.1276 | 178390.0734 | 147231.7857 | 117694.1067 | 122971.1058 | 119405.4187 | 112631.9991 | 146907.5699
Energy | Fuel Combustion Emissions | Industries | Machinery |  | Natural Gas and its derivatives | Natural Gas and its derivatives | Emissions | CO2e (t) GWP-AR6 | Gujarat | 717.6602 | 119.6098 | 103147.4692 | 166038.2792 | 76437.3562 | 148337.2567 | 225995.6928 | 203427.9223 | 154968.9585 | 178400.2395 | 147240.1762 | 117700.8139 | 122978.1137 | 119412.2234 | 112631.9668 | 146904.5738
Energy | Fuel Combustion Emissions | Industries | Machinery |  | Natural Gas and its derivatives | Natural Gas and its derivatives | Emissions | N2O (t) | Gujarat | 0.001278 | 0.000213 | 0.00027583 | 0.17341 | 0.11574 | 0.26416 | 0.40245 | 0.36226 | 0.27597 | 0.31769 | 0.2622 | 0.2096 | 0.219 | 0.21265 | 0.16547 | 0.19974
Energy | Fuel Combustion Emissions | Industries | Machinery |  | Other Gaseous Fuels | Coal gas/Water gas/Fuel gas | Emissions | CH4 (t) | Gujarat | 7.3595e-06 | 7.4834e-06 | 1.5158e-05 | 2.1863e-05 | 1.0185e-05 | 1.4647e-06 | 0 | 0 | 0 | 0 | 0 | 0.10129 | 0.033764 | 1.1921 | 0.39735 | 108.0336
Energy | Fuel Combustion Emissions | Industries | Machinery |  | Other Gaseous Fuels | Coal gas/Water gas/Fuel gas | Emissions | CO2 (t) | Gujarat | 0.41287 | 0.41982 | 0.85035 | 1.2265 | 0.5714 | 0.082169 | 0 | 0 | 0 | 0 | 0 | 2501.9186 | 833.9729 | 29443.8751 | 9814.625 | 2668428.884
Energy | Fuel Combustion Emissions | Industries | Machinery |  | Other Gaseous Fuels | Coal gas/Water gas/Fuel gas | Emissions | CO2e (t) GTP-AR2 | Gujarat | 0.4131 | 0.42006 | 0.85084 | 1.2272 | 0.57173 | 0.082216 | 0 | 0 | 0 | 0 | 0 | 2507.8948 | 835.9649 | 29514.2066 | 9838.0689 | 2645993.9151
Energy | Fuel Combustion Emissions | Industries | Machinery |  | Other Gaseous Fuels | Coal gas/Water gas/Fuel gas | Emissions | CO2e (t) GTP-AR6 | Gujarat | 0.41308 | 0.42004 | 0.85078 | 1.2271 | 0.5717 | 0.082211 | 0 | 0 | 0 | 0 | 0 | 2507.1837 | 835.7279 | 29505.8384 | 9835.2795 | 2645235.5195
Energy | Fuel Combustion Emissions | Industries | Machinery |  | Other Gaseous Fuels | Coal gas/Water gas/Fuel gas | Emissions | CO2e (t) GWP-AR2 | Gujarat | 0.41325 | 0.42021 | 0.85114 | 1.2276 | 0.57193 | 0.082245 | 0 | 0 | 0 | 0 | 0 | 2510.3258 | 836.7753 | 29542.816 | 9847.6053 | 2648586.7205
Energy | Fuel Combustion Emissions | Industries | Machinery |  | Other Gaseous Fuels | Coal gas/Water gas/Fuel gas | Emissions | CO2e (t) GWP-AR6 | Gujarat | 0.41327 | 0.42023 | 0.85119 | 1.2277 | 0.57197 | 0.08225 | 0 | 0 | 0 | 0 | 0 | 2510.2752 | 836.7584 | 29542.22 | 9847.4067 | 2648532.7037
Energy | Fuel Combustion Emissions | Industries | Machinery |  | Other Gaseous Fuels | Coal gas/Water gas/Fuel gas | Emissions | N2O (t) | Gujarat | 7.3595e-07 | 7.4834e-07 | 1.5158e-06 | 2.1863e-06 | 1.0185e-06 | 1.4647e-07 | 0 | 0 | 0 | 0 | 0 | 0.020258 | 0.0067528 | 0.23841 | 0.079471 | 21.6067
Energy | Fuel Combustion Emissions | Industries | Machinery |  | Petroleum Fuels | Kerosene | Emissions | CH4 (t) | Gujarat | 0.0081842 | 0.013889 | 0.019713 | 0.020607 | 0.0099176 | 0.0015983 | 0 | 0.0039643 | 0.0013214 | 0 | 0 | 0 | 0 | 0.00017187 | 5.729e-05 | 0
Energy | Fuel Combustion Emissions | Industries | Machinery |  | Petroleum Fuels | Kerosene | Emissions | CO2 (t) | Gujarat | 196.1482 | 332.8763 | 472.4473 | 493.8913 | 237.6054 | 38.2765 | 0 | 94.6627 | 31.5542 | 0 | 0 | 0 | 0 | 4.1191 | 1.373 | 0
Energy | Fuel Combustion Emissions | Industries | Machinery |  | Petroleum Fuels | Kerosene | Emissions | CO2e (t) GTP-AR2 | Gujarat | 196.631 | 333.6957 | 473.6104 | 495.1071 | 238.1905 | 38.3708 | 0 | 94.8966 | 31.6322 | 0 | 0 | 0 | 0 | 4.1293 | 1.3764 | 0
Energy | Fuel Combustion Emissions | Industries | Machinery |  | Petroleum Fuels | Kerosene | Emissions | CO2e (t) GTP-AR6 | Gujarat | 196.5736 | 333.5982 | 473.472 | 494.9625 | 238.1209 | 38.3596 | 0 | 94.8687 | 31.6229 | 0 | 0 | 0 | 0 | 4.1281 | 1.376 | 0
Energy | Fuel Combustion Emissions | Industries | Machinery |  | Petroleum Fuels | Kerosene | Emissions | CO2e (t) GWP-AR2 | Gujarat | 196.8274 | 334.0291 | 474.0835 | 495.6017 | 238.4286 | 38.4091 | 0 | 94.9917 | 31.6639 | 0 | 0 | 0 | 0 | 4.1334 | 1.3778 | 0
Energy | Fuel Combustion Emissions | Industries | Machinery |  | Petroleum Fuels | Kerosene | Emissions | CO2e (t) GWP-AR6 | Gujarat | 196.8234 | 334.0221 | 474.0736 | 495.5914 | 238.4236 | 38.4083 | 0 | 94.9897 | 31.6632 | 0 | 0 | 0 | 0 | 4.1333 | 1.3778 | 0
Energy | Fuel Combustion Emissions | Industries | Machinery |  | Petroleum Fuels | Kerosene | Emissions | N2O (t) | Gujarat | 0.0016368 | 0.0027778 | 0.0039425 | 0.0041215 | 0.0019835 | 0.00031965 | 0 | 0.00079286 | 0.00026429 | 0 | 0 | 0 | 0 | 3.4374e-05 | 1.1458e-05 | 0
Energy | Fuel Combustion Emissions | Industries | Machinery |  | Petroleum Fuels | Liquidified petroleum gas (LPG) | Emissions | CH4 (t) | Gujarat | 2.9414e-05 | 0 | 0.017816 | 0.020426 | 0.0083795 | 0.012914 | 1.7996 | 1.0066 | 0.30189 | 0.74962 | 0.3487 | 0.040867 | 0.0052943 | 0.67475 | 3.7052 | 1.1873
Energy | Fuel Combustion Emissions | Industries | Machinery |  | Petroleum Fuels | Liquidified petroleum gas (LPG) | Emissions | CO2 (t) | Gujarat | 1.856 | 0 | 1124.2165 | 1288.8511 | 528.7482 | 814.8848 | 113555.4394 | 63518.7781 | 19049.3271 | 47300.995 | 22003.2254 | 2578.6899 | 334.0724 | 42576.4107 | 233799.1334 | 74921.2348
Energy | Fuel Combustion Emissions | Industries | Machinery |  | Petroleum Fuels | Liquidified petroleum gas (LPG) | Emissions | CO2e (t) GTP-AR2 | Gujarat | 1.857 | 0 | 1124.7866 | 1289.5047 | 529.0163 | 815.2981 | 113613.0269 | 63550.9905 | 19058.9876 | 47324.9828 | 22014.384 | 2579.9977 | 334.2418 | 42598.0025 | 269926.8183 | 87242.2753
Energy | Fuel Combustion Emissions | Industries | Machinery |  | Petroleum Fuels | Liquidified petroleum gas (LPG) | Emissions | CO2e (t) GTP-AR6 | Gujarat | 1.8569 | 0 | 1124.7274 | 1289.4369 | 528.9885 | 815.2552 | 113607.0522 | 63547.6485 | 19057.9853 | 47322.4941 | 22013.2263 | 2579.862 | 334.2243 | 42595.7624 | 269852.7672 | 87217.2699
Energy | Fuel Combustion Emissions | Industries | Machinery |  | Petroleum Fuels | Liquidified petroleum gas (LPG) | Emissions | CO2e (t) GWP-AR2 | Gujarat | 1.8576 | 0 | 1125.1429 | 1289.9132 | 529.1839 | 815.5564 | 113649.0192 | 63571.1232 | 19065.0254 | 47339.9752 | 22021.358 | 2580.815 | 334.3477 | 42611.4974 | 270181.9255 | 87327.7639
Energy | Fuel Combustion Emissions | Industries | Machinery |  | Petroleum Fuels | Liquidified petroleum gas (LPG) | Emissions | CO2e (t) GWP-AR6 | Gujarat | 1.8577 | 0 | 1125.1999 | 1289.9786 | 529.2107 | 815.5977 | 113654.7779 | 63574.3445 | 19065.9915 | 47342.374 | 22022.4739 | 2580.9458 | 334.3647 | 42613.6566 | 270177.4223 | 87325.9829
Energy | Fuel Combustion Emissions | Industries | Machinery |  | Petroleum Fuels | Liquidified petroleum gas (LPG) | Emissions | N2O (t) | Gujarat | 2.9414e-06 | 0 | 0.0017816 | 0.0020426 | 0.00083795 | 0.0012914 | 0.17996 | 0.10066 | 0.030189 | 0.074962 | 0.03487 | 0.0040867 | 0.00052943 | 0.067475 | 0.37052 | 0.11873
Energy | Fuel Combustion Emissions | Industries | Machinery |  | Petroleum Fuels | Naptha/Diesel/Furnace oils and other fuel oils | Emissions | CH4 (t) | Gujarat | 7.2292 | 6.7188 | 7.9255 | 8.9188 | 6.7792 | 4.669 | 0.6292 | 1.439 | 3.7704 | 3.8482 | 4.0652 | 6.4848 | 8.5524 | 5.1355 | 78.1587 | 32.0694
Energy | Fuel Combustion Emissions | Industries | Machinery |  | Petroleum Fuels | Naptha/Diesel/Furnace oils and other fuel oils | Emissions | CO2 (t) | Gujarat | 185908.2912 | 172672.4971 | 203776.9785 | 229347.346 | 174522.663 | 121138.7405 | 17178.7815 | 37714.7849 | 97797.9791 | 99502.2283 | 105303.1623 | 167464.8798 | 221188.0887 | 133322.6526 | 2013542.9541 | 825676.4583
Energy | Fuel Combustion Emissions | Industries | Machinery |  | Petroleum Fuels | Naptha/Diesel/Furnace oils and other fuel oils | Emissions | CO2e (t) GTP-AR2 | Gujarat | 186334.8126 | 173068.9077 | 204244.5804 | 229873.5553 | 174922.6358 | 121414.2128 | 17215.9041 | 37799.6877 | 98020.4342 | 99729.2719 | 105543.0072 | 167847.4853 | 221692.6806 | 133625.6446 | 1915821.8781 | 785454.0888
Energy | Fuel Combustion Emissions | Industries | Machinery |  | Petroleum Fuels | Naptha/Diesel/Furnace oils and other fuel oils | Emissions | CO2e (t) GTP-AR6 | Gujarat | 186284.0638 | 173021.7415 | 204188.9437 | 229810.9454 | 174875.0458 | 121381.4362 | 17211.4872 | 37789.5857 | 97993.9658 | 99702.2576 | 105514.4698 | 167801.9618 | 221632.6427 | 133589.5937 | 1915273.2041 | 785228.9618
Energy | Fuel Combustion Emissions | Industries | Machinery |  | Petroleum Fuels | Naptha/Diesel/Furnace oils and other fuel oils | Emissions | CO2e (t) GWP-AR2 | Gujarat | 186508.3128 | 173230.1594 | 204434.7914 | 230087.6066 | 175085.3367 | 121526.2693 | 17231.0049 | 37834.2244 | 98110.9244 | 99821.6286 | 105640.5713 | 168003.1215 | 221897.9383 | 133748.8956 | 1917697.6865 | 786223.7541
Energy | Fuel Combustion Emissions | Industries | Machinery |  | Petroleum Fuels | Naptha/Diesel/Furnace oils and other fuel oils | Emissions | CO2e (t) GWP-AR6 | Gujarat | 186504.6982 | 173226.8 | 204430.8287 | 230083.1472 | 175081.9471 | 121523.9348 | 17230.6903 | 37833.5049 | 98109.0392 | 99819.7045 | 105638.5387 | 167999.879 | 221893.6621 | 133746.3279 | 1917658.6072 | 786207.7194
Energy | Fuel Combustion Emissions | Industries | Machinery |  | Petroleum Fuels | Naptha/Diesel/Furnace oils and other fuel oils | Emissions | N2O (t) | Gujarat | 1.4458 | 1.3438 | 1.5851 | 1.7838 | 1.3558 | 0.9338 | 0.12584 | 0.28781 | 0.75409 | 0.76964 | 0.81303 | 1.297 | 1.7105 | 1.0271 | 15.6317 | 6.4139
Energy | Fuel Combustion Emissions | Industries | Machinery |  | Petroleum Fuels | Other Petroleum Oils | Emissions | CH4 (t) | Gujarat | 0 | 0 | 0 | 0 | 0 | 0 | 0 | 0.30561 | 0.2117 | 0.037394 | 0.0054038 | 0.069264 | 0.10989 | 0.15233 | 5.4175 | 1.7991
Energy | Fuel Combustion Emissions | Industries | Machinery |  | Petroleum Fuels | Other Petroleum Oils | Emissions | CO2 (t) | Gujarat | 0 | 0 | 0 | 0 | 0 | 0 | 0 | 7466.9843 | 5172.5208 | 913.6675 | 132.0322 | 1692.3618 | 2684.9967 | 3721.824 | 132366.7531 | 43957.4978
Energy | Fuel Combustion Emissions | Industries | Machinery |  | Petroleum Fuels | Other Petroleum Oils | Emissions | CO2e (t) GTP-AR2 | Gujarat | 0 | 0 | 0 | 0 | 0 | 0 | 0 | 7485.015 | 5185.0111 | 915.8737 | 132.351 | 1696.4484 | 2691.4803 | 3730.8112 | 132686.3836 | 44063.6435
Energy | Fuel Combustion Emissions | Industries | Machinery |  | Petroleum Fuels | Other Petroleum Oils | Emissions | CO2e (t) GTP-AR6 | Gujarat | 0 | 0 | 0 | 0 | 0 | 0 | 0 | 7482.8697 | 5183.5249 | 915.6112 | 132.3131 | 1695.9621 | 2690.7089 | 3729.7419 | 132648.353 | 44051.0139
Energy | Fuel Combustion Emissions | Industries | Machinery |  | Petroleum Fuels | Other Petroleum Oils | Emissions | CO2e (t) GWP-AR2 | Gujarat | 0 | 0 | 0 | 0 | 0 | 0 | 0 | 7492.3496 | 5190.0918 | 916.7712 | 132.4807 | 1698.1107 | 2694.1177 | 3734.467 | 132816.4028 | 44106.8214
Energy | Fuel Combustion Emissions | Industries | Machinery |  | Petroleum Fuels | Other Petroleum Oils | Emissions | CO2e (t) GWP-AR6 | Gujarat | 0 | 0 | 0 | 0 | 0 | 0 | 0 | 7492.1968 | 5189.986 | 916.7525 | 132.478 | 1698.0761 | 2694.0627 | 3734.3908 | 132813.694 | 44105.9218
Energy | Fuel Combustion Emissions | Industries | Machinery |  | Petroleum Fuels | Other Petroleum Oils | Emissions | N2O (t) | Gujarat | 0 | 0 | 0 | 0 | 0 | 0 | 0 | 0.061121 | 0.04234 | 0.0074789 | 0.0010808 | 0.013853 | 0.021978 | 0.030465 | 1.0835 | 0.35982
Energy | Fuel Combustion Emissions | Industries | Machinery |  | Petroleum Fuels | Petrol / motor spirit/ gasoline/ ATF | Emissions | CH4 (t) | Gujarat | 0 | 0 | 0 | 0 | 0.071208 | 0.023736 | 0 | 0.080261 | 0.026754 | 0.032978 | 0.010993 | 0 | 0 | 0 | 20.2812 | 6.7606
Energy | Fuel Combustion Emissions | Industries | Machinery |  | Petroleum Fuels | Petrol / motor spirit/ gasoline/ ATF | Emissions | CO2 (t) | Gujarat | 0 | 0 | 0 | 0 | 1644.9145 | 548.3048 | 0 | 1854.0401 | 618.0134 | 761.7864 | 253.9288 | 0 | 0 | 0 | 468494.6199 | 156170.6401
Energy | Fuel Combustion Emissions | Industries | Machinery |  | Petroleum Fuels | Petrol / motor spirit/ gasoline/ ATF | Emissions | CO2e (t) GTP-AR2 | Gujarat | 0 | 0 | 0 | 0 | 1649.1158 | 549.7053 | 0 | 1858.7755 | 619.5918 | 763.7321 | 254.5774 | 0 | 0 | 0 | 496732.7444 | 165583.6959
Energy | Fuel Combustion Emissions | Industries | Machinery |  | Petroleum Fuels | Petrol / motor spirit/ gasoline/ ATF | Emissions | CO2e (t) GTP-AR6 | Gujarat | 0 | 0 | 0 | 0 | 1648.6159 | 549.5386 | 0 | 1858.212 | 619.404 | 763.5006 | 254.5002 | 0 | 0 | 0 | 496590.3707 | 165536.2362
Energy | Fuel Combustion Emissions | Industries | Machinery |  | Petroleum Fuels | Petrol / motor spirit/ gasoline/ ATF | Emissions | CO2e (t) GWP-AR2 | Gujarat | 0 | 0 | 0 | 0 | 1650.8248 | 550.2749 | 0 | 1860.7018 | 620.2339 | 764.5236 | 254.8412 | 0 | 0 | 0 | 497219.4921 | 165745.9511
Energy | Fuel Combustion Emissions | Industries | Machinery |  | Petroleum Fuels | Petrol / motor spirit/ gasoline/ ATF | Emissions | CO2e (t) GWP-AR6 | Gujarat | 0 | 0 | 0 | 0 | 1650.7892 | 550.2631 | 0 | 1860.6616 | 620.2205 | 764.5071 | 254.8357 | 0 | 0 | 0 | 497209.3515 | 165742.5708
Energy | Fuel Combustion Emissions | Industries | Machinery |  | Petroleum Fuels | Petrol / motor spirit/ gasoline/ ATF | Emissions | N2O (t) | Gujarat | 0 | 0 | 0 | 0 | 0.014242 | 0.0047472 | 0 | 0.016052 | 0.0053508 | 0.0065956 | 0.0021985 | 0 | 0 | 0 | 4.0562 | 1.3521
Energy | Fuel Combustion Emissions | Industries | Machinery |  | Petroleum Fuels | Petroleum coke | Emissions | CH4 (t) | Gujarat | 4.9081 | 6.5234 | 4.9009 | 4.6263 | 2.2101 | 0.33927 | 0.00052492 | 0.10019 | 0.042073 | 0.013382 | 0.23516 | 0.077224 | 0 | 0.20644 | 0.85796 | 1.0957
Energy | Fuel Combustion Emissions | Industries | Machinery |  | Petroleum Fuels | Petroleum coke | Emissions | CO2 (t) | Gujarat | 159514.0858 | 212009.1879 | 159280.8444 | 150355.6754 | 71828.1944 | 11026.3359 | 17.0599 | 3256.1978 | 1367.3769 | 434.9119 | 7642.738 | 2509.7696 | 0 | 6709.2319 | 27883.6589 | 35611.2967
Energy | Fuel Combustion Emissions | Industries | Machinery |  | Petroleum Fuels | Petroleum coke | Emissions | CO2e (t) GTP-AR2 | Gujarat | 159803.6653 | 212394.0661 | 159570.0004 | 150628.6288 | 71958.5902 | 11046.3529 | 17.0909 | 3262.109 | 1369.8592 | 435.7015 | 7656.6125 | 2514.3258 | 0 | 6721.4117 | 21568.4999 | 26837.0384
Energy | Fuel Combustion Emissions | Industries | Machinery |  | Petroleum Fuels | Petroleum coke | Emissions | CO2e (t) GTP-AR6 | Gujarat | 159769.2102 | 212348.2721 | 159535.5958 | 150596.152 | 71943.0753 | 11043.9712 | 17.0872 | 3261.4057 | 1369.5639 | 435.6075 | 7654.9617 | 2513.7837 | 0 | 6719.9626 | 21562.4771 | 26829.3464
Energy | Fuel Combustion Emissions | Industries | Machinery |  | Petroleum Fuels | Petroleum coke | Emissions | CO2e (t) GWP-AR2 | Gujarat | 159921.4603 | 212550.6267 | 159687.6232 | 150739.6607 | 72011.6326 | 11054.4954 | 17.1035 | 3264.5136 | 1370.869 | 436.0226 | 7662.2564 | 2516.1792 | 0 | 6726.3663 | 21589.0909 | 26863.336
Energy | Fuel Combustion Emissions | Industries | Machinery |  | Petroleum Fuels | Petroleum coke | Emissions | CO2e (t) GWP-AR6 | Gujarat | 159919.0062 | 212547.3651 | 159685.1727 | 150737.3475 | 72010.5275 | 11054.3258 | 17.1032 | 3264.4635 | 1370.8479 | 436.0159 | 7662.1388 | 2516.1406 | 0 | 6726.263 | 21588.662 | 26862.7881
Energy | Fuel Combustion Emissions | Industries | Machinery |  | Petroleum Fuels | Petroleum coke | Emissions | N2O (t) | Gujarat | 0.98163 | 1.3047 | 0.98019 | 0.92527 | 0.44202 | 0.067854 | 0.00010498 | 0.020038 | 0.0084146 | 0.0026764 | 0.047032 | 0.015445 | 0 | 0.041288 | 0.17159 | 0.21915
Energy | Fuel Combustion Emissions | Industries | Manufacture of Solid Fuels |  | Coal and Lignite | Coal & Lignite Products | Emissions | CH4 (t) | Gujarat | 0.0097131 | 0.0016188 | 0 | 0 | 0 | 0 | 0 | 0 | 0 | 0 | 0 | 0 | 0.00067594 | 0.00031721 | 3.0632e-05 | 0
Energy | Fuel Combustion Emissions | Industries | Manufacture of Solid Fuels |  | Coal and Lignite | Coal & Lignite Products | Emissions | CO2 (t) | Gujarat | 783.8454 | 130.6409 | 0 | 0 | 0 | 0 | 0 | 0 | 0 | 0 | 0 | 0 | 71.9944 | 33.7859 | 3.2626 | 0
Energy | Fuel Combustion Emissions | Industries | Manufacture of Solid Fuels |  | Coal and Lignite | Coal & Lignite Products | Emissions | CO2e (t) GTP-AR2 | Gujarat | 787.8278 | 131.3046 | 0 | 0 | 0 | 0 | 0 | 0 | 0 | 0 | 0 | 0 | 72.2715 | 33.916 | 3.2752 | 0
Energy | Fuel Combustion Emissions | Industries | Manufacture of Solid Fuels |  | Coal and Lignite | Coal & Lignite Products | Emissions | CO2e (t) GTP-AR6 | Gujarat | 787.2924 | 131.2154 | 0 | 0 | 0 | 0 | 0 | 0 | 0 | 0 | 0 | 0 | 72.2343 | 33.8985 | 3.2735 | 0
Energy | Fuel Combustion Emissions | Industries | Manufacture of Solid Fuels |  | Coal and Lignite | Coal & Lignite Products | Emissions | CO2e (t) GWP-AR2 | Gujarat | 788.566 | 131.4277 | 0 | 0 | 0 | 0 | 0 | 0 | 0 | 0 | 0 | 0 | 72.3229 | 33.9401 | 3.2775 | 0
Energy | Fuel Combustion Emissions | Industries | Manufacture of Solid Fuels |  | Coal and Lignite | Coal & Lignite Products | Emissions | CO2e (t) GWP-AR6 | Gujarat | 788.0939 | 131.349 | 0 | 0 | 0 | 0 | 0 | 0 | 0 | 0 | 0 | 0 | 72.29 | 33.9247 | 3.276 | 0
Energy | Fuel Combustion Emissions | Industries | Manufacture of Solid Fuels |  | Coal and Lignite | Coal & Lignite Products | Emissions | N2O (t) | Gujarat | 0.01457 | 0.0024283 | 0 | 0 | 0 | 0 | 0 | 0 | 0 | 0 | 0 | 0 | 0.0010139 | 0.00047581 | 4.5948e-05 | 0
Energy | Fuel Combustion Emissions | Industries | Manufacture of Solid Fuels |  | Coal and Lignite | Coal and Lignite | Emissions | CH4 (t) | Gujarat | 0.00069959 | 0.0090402 | 0.25294 | 0.79941 | 1.65 | 2.4859 | 1.6924 | 1.7648 | 2.2221 | -0.90637 | -2.1457 | -2.1522 | -0.45034 | 0.032029 | 0.13036 | 0.11796
Energy | Fuel Combustion Emissions | Industries | Manufacture of Solid Fuels |  | Coal and Lignite | Coal and Lignite | Emissions | CO2 (t) | Gujarat | 67.3639 | 870.4841 | 26629.1656 | 84532.9442 | 160093.2796 | 235245.3985 | 159184.9038 | 166646.0417 | 210130.2249 | -84393.7727 | -201008.97 | -201621.2785 | -42119.4218 | 3023.1765 | 12487.0886 | 11141.898
Energy | Fuel Combustion Emissions | Industries | Manufacture of Solid Fuels |  | Coal and Lignite | Coal and Lignite | Emissions | CO2e (t) GTP-AR2 | Gujarat | 67.6507 | 874.1906 | 26732.8693 | 84860.7043 | 160769.7919 | 236264.6085 | 159878.7909 | 167369.6106 | 211041.2711 | -84765.383 | -201888.7074 | -202503.6957 | -42304.06 | 3036.3084 | 9606.7519 | 8667.0095
Energy | Fuel Combustion Emissions | Industries | Manufacture of Solid Fuels |  | Coal and Lignite | Coal and Lignite | Emissions | CO2e (t) GTP-AR6 | Gujarat | 67.6122 | 873.6923 | 26718.9275 | 84816.6406 | 160678.8422 | 236127.5869 | 159785.5054 | 167272.3347 | 210918.791 | -84715.4241 | -201770.4364 | -202385.0644 | -42279.2375 | 3034.543 | 9603.96 | 8664.5254
Energy | Fuel Combustion Emissions | Industries | Manufacture of Solid Fuels |  | Coal and Lignite | Coal and Lignite | Emissions | CO2e (t) GWP-AR2 | Gujarat | 67.7039 | 874.8777 | 26752.0925 | 84921.4598 | 160895.1942 | 236453.5352 | 160007.4139 | 167503.7356 | 211210.148 | -84834.2668 | -202051.7807 | -202667.2657 | -42338.2857 | 3038.7426 | 9616.1434 | 8675.5023
Energy | Fuel Combustion Emissions | Industries | Manufacture of Solid Fuels |  | Coal and Lignite | Coal and Lignite | Emissions | CO2e (t) GWP-AR6 | Gujarat | 67.6699 | 874.4383 | 26739.7998 | 84882.6083 | 160815.0027 | 236332.7216 | 159925.1629 | 167417.9662 | 211102.1557 | -84790.2174 | -201947.4996 | -202562.667 | -42316.3993 | 3037.186 | 9615.8836 | 8675.3254
Energy | Fuel Combustion Emissions | Industries | Manufacture of Solid Fuels |  | Coal and Lignite | Coal and Lignite | Emissions | N2O (t) | Gujarat | 0.0010494 | 0.01356 | 0.3794 | 1.1991 | 2.475 | 3.7288 | 2.5386 | 2.6472 | 3.3331 | -1.3595 | -3.2186 | -3.2284 | -0.67551 | 0.048043 | 0.19554 | 0.17693
Energy | Fuel Combustion Emissions | Industries | Manufacture of Solid Fuels |  | Natural Gas and its derivatives | Natural Gas and its derivatives | Emissions | CH4 (t) | Gujarat | 0 | 0 | 0.00012873 | 0.011024 | 0.0073068 | 0.0018715 | 0.00080953 | 0.00036286 | 0.0010999 | 0.00091111 | 0.041249 | 0.038442 | 0.021735 | 0.047143 | 0.014216 | 0.061838
Energy | Fuel Combustion Emissions | Industries | Manufacture of Solid Fuels |  | Natural Gas and its derivatives | Natural Gas and its derivatives | Emissions | CO2 (t) | Gujarat | 0 | 0 | 7.2219 | 618.4468 | 409.9136 | 104.99 | 45.4144 | 20.3566 | 61.7028 | 51.1132 | 2314.0726 | 2156.5682 | 1219.3554 | 2644.7082 | 797.5195 | 3469.1392
Energy | Fuel Combustion Emissions | Industries | Manufacture of Solid Fuels |  | Natural Gas and its derivatives | Natural Gas and its derivatives | Emissions | CO2e (t) GTP-AR2 | Gujarat | 0 | 0 | 7.2225 | 618.7972 | 410.147 | 105.0499 | 45.4403 | 20.3682 | 61.738 | 51.1424 | 2315.3926 | 2157.7983 | 1220.051 | 2646.2168 | 797.9744 | 4543.7067
Energy | Fuel Combustion Emissions | Industries | Manufacture of Solid Fuels |  | Natural Gas and its derivatives | Natural Gas and its derivatives | Emissions | CO2e (t) GTP-AR6 | Gujarat | 0 | 0 | 7.2226 | 618.761 | 410.1228 | 105.0436 | 45.4376 | 20.367 | 61.7343 | 51.1394 | 2315.2556 | 2157.6707 | 1219.9788 | 2646.0603 | 797.9272 | 4542.4044
Energy | Fuel Combustion Emissions | Industries | Manufacture of Solid Fuels |  | Natural Gas and its derivatives | Natural Gas and its derivatives | Emissions | CO2e (t) GWP-AR2 | Gujarat | 0 | 0 | 7.2246 | 619.0174 | 410.2931 | 105.0873 | 45.4565 | 20.3755 | 61.76 | 51.1606 | 2316.2176 | 2158.5671 | 1220.4857 | 2647.1596 | 798.2588 | 4548.159
Energy | Fuel Combustion Emissions | Industries | Manufacture of Solid Fuels |  | Natural Gas and its derivatives | Natural Gas and its derivatives | Emissions | CO2e (t) GWP-AR6 | Gujarat | 0 | 0 | 7.2255 | 619.053 | 410.3165 | 105.0933 | 45.4591 | 20.3766 | 61.7635 | 51.1635 | 2316.3495 | 2158.6901 | 1220.5552 | 2647.3105 | 798.3042 | 4548.0663
Energy | Fuel Combustion Emissions | Industries | Manufacture of Solid Fuels |  | Natural Gas and its derivatives | Natural Gas and its derivatives | Emissions | N2O (t) | Gujarat | 0 | 0 | 0 | 0.0010938 | 0.00072925 | 0.00018715 | 8.0953e-05 | 3.6286e-05 | 0.00010999 | 9.1111e-05 | 0.0041249 | 0.0038442 | 0.0021735 | 0.0047143 | 0.0014216 | 0.0061838
Energy | Fuel Combustion Emissions | Industries | Manufacture of Solid Fuels |  | Petroleum Fuels | Naptha/Diesel/Furnace oils and other fuel oils | Emissions | CH4 (t) | Gujarat | 0.2032 | 0.21941 | 0.17401 | 0.12398 | 0.049639 | 0.007068 | 0 | 0.0020751 | -0.049458 | 0.013536 | -0.036667 | -0.015177 | 0.01751 | 0.0058238 | 0.0013428 | 0.0011149
Energy | Fuel Combustion Emissions | Industries | Manufacture of Solid Fuels |  | Petroleum Fuels | Naptha/Diesel/Furnace oils and other fuel oils | Emissions | CO2 (t) | Gujarat | 5070.8798 | 5462.1925 | 4334.1995 | 3092.2051 | 1238.4442 | 176.3401 | 0 | 52.5299 | -1220.7945 | 335.2641 | -904.9752 | -374.3735 | 433.1251 | 144.0534 | 33.2497 | 27.6079
Energy | Fuel Combustion Emissions | Industries | Manufacture of Solid Fuels |  | Petroleum Fuels | Naptha/Diesel/Furnace oils and other fuel oils | Emissions | CO2e (t) GTP-AR2 | Gujarat | 5082.8684 | 5475.1374 | 4344.4662 | 3099.5202 | 1241.3729 | 176.7571 | 0 | 52.6523 | -1223.7125 | 336.0627 | -907.1385 | -375.269 | 434.1581 | 144.397 | 32.9036 | 27.3066
Energy | Fuel Combustion Emissions | Industries | Manufacture of Solid Fuels |  | Petroleum Fuels | Naptha/Diesel/Furnace oils and other fuel oils | Emissions | CO2e (t) GTP-AR6 | Gujarat | 5081.4419 | 5473.5972 | 4343.2446 | 3098.6498 | 1241.0244 | 176.7075 | 0 | 52.6378 | -1223.3653 | 335.9677 | -906.8811 | -375.1624 | 434.0352 | 144.3561 | 32.8942 | 27.2988
Energy | Fuel Combustion Emissions | Industries | Manufacture of Solid Fuels |  | Petroleum Fuels | Naptha/Diesel/Furnace oils and other fuel oils | Emissions | CO2e (t) GWP-AR2 | Gujarat | 5087.7451 | 5480.4031 | 4348.6425 | 3102.4958 | 1242.5643 | 176.9268 | 0 | 52.7021 | -1224.8995 | 336.3876 | -908.0185 | -375.6332 | 434.5784 | 144.5368 | 32.9358 | 27.3334
Energy | Fuel Combustion Emissions | Industries | Manufacture of Solid Fuels |  | Petroleum Fuels | Naptha/Diesel/Furnace oils and other fuel oils | Emissions | CO2e (t) GWP-AR6 | Gujarat | 5087.6435 | 5480.2934 | 4348.5555 | 3102.4338 | 1242.5394 | 176.9232 | 0 | 52.7011 | -1224.8748 | 336.3808 | -908.0002 | -375.6256 | 434.5696 | 144.5339 | 32.9351 | 27.3328
Energy | Fuel Combustion Emissions | Industries | Manufacture of Solid Fuels |  | Petroleum Fuels | Naptha/Diesel/Furnace oils and other fuel oils | Emissions | N2O (t) | Gujarat | 0.040639 | 0.043881 | 0.034802 | 0.024797 | 0.0099279 | 0.0014136 | 0 | 0.00041503 | -0.0098916 | 0.0027072 | -0.0073333 | -0.0030354 | 0.003502 | 0.0011648 | 0.00026856 | 0.00022298
Energy | Fuel Combustion Emissions | Industries | Manufacture of Solid Fuels |  | Petroleum Fuels | Other Petroleum Oils | Emissions | CH4 (t) | Gujarat | 0 | 0 | 0 | 0 | 0 | 0 | 0 | 2.4564e-05 | 2.7443e-05 | 6.4184e-06 | 0 | 0 | 0 | 0 | 0 | 0
Energy | Fuel Combustion Emissions | Industries | Manufacture of Solid Fuels |  | Petroleum Fuels | Other Petroleum Oils | Emissions | CO2 (t) | Gujarat | 0 | 0 | 0 | 0 | 0 | 0 | 0 | 0.60017 | 0.67052 | 0.15682 | 0 | 0 | 0 | 0 | 0 | 0
Energy | Fuel Combustion Emissions | Industries | Manufacture of Solid Fuels |  | Petroleum Fuels | Other Petroleum Oils | Emissions | CO2e (t) GTP-AR2 | Gujarat | 0 | 0 | 0 | 0 | 0 | 0 | 0 | 0.60162 | 0.67214 | 0.1572 | 0 | 0 | 0 | 0 | 0 | 0
Energy | Fuel Combustion Emissions | Industries | Manufacture of Solid Fuels |  | Petroleum Fuels | Other Petroleum Oils | Emissions | CO2e (t) GTP-AR6 | Gujarat | 0 | 0 | 0 | 0 | 0 | 0 | 0 | 0.60145 | 0.67195 | 0.15716 | 0 | 0 | 0 | 0 | 0 | 0
Energy | Fuel Combustion Emissions | Industries | Manufacture of Solid Fuels |  | Petroleum Fuels | Other Petroleum Oils | Emissions | CO2e (t) GWP-AR2 | Gujarat | 0 | 0 | 0 | 0 | 0 | 0 | 0 | 0.60221 | 0.6728 | 0.15735 | 0 | 0 | 0 | 0 | 0 | 0
Energy | Fuel Combustion Emissions | Industries | Manufacture of Solid Fuels |  | Petroleum Fuels | Other Petroleum Oils | Emissions | CO2e (t) GWP-AR6 | Gujarat | 0 | 0 | 0 | 0 | 0 | 0 | 0 | 0.6022 | 0.67279 | 0.15735 | 0 | 0 | 0 | 0 | 0 | 0
Energy | Fuel Combustion Emissions | Industries | Manufacture of Solid Fuels |  | Petroleum Fuels | Other Petroleum Oils | Emissions | N2O (t) | Gujarat | 0 | 0 | 0 | 0 | 0 | 0 | 0 | 4.9127e-06 | 5.4886e-06 | 1.2837e-06 | 0 | 0 | 0 | 0 | 0 | 0
Energy | Fuel Combustion Emissions | Industries | Manufacture of Solid Fuels |  | Petroleum Fuels | Petroleum coke | Emissions | CH4 (t) | Gujarat | 0.28274 | 0.3467 | 0.22326 | 0.11132 | 0.30642 | 0.47881 | 1.4586 | 0.93928 | 0.72577 | 1.0011 | 0.92579 | 1.0798 | 1.1056 | 0.73534 | 0.98385 | 6.3429
Energy | Fuel Combustion Emissions | Industries | Manufacture of Solid Fuels |  | Petroleum Fuels | Petroleum coke | Emissions | CO2 (t) | Gujarat | 9189.0055 | 11267.8712 | 7255.9845 | 3617.8178 | 9958.581 | 15561.1921 | 47404.2308 | 30526.5772 | 23587.4238 | 32537.2231 | 30088.0253 | 35093.5306 | 35933.0454 | 23898.415 | 31975.1835 | 206144.398
Energy | Fuel Combustion Emissions | Industries | Manufacture of Solid Fuels |  | Petroleum Fuels | Petroleum coke | Emissions | CO2e (t) GTP-AR2 | Gujarat | 9205.6871 | 11288.3267 | 7269.1569 | 3624.3855 | 9976.6596 | 15589.4416 | 47490.2877 | 30581.9946 | 23630.2441 | 32596.2906 | 30142.6467 | 35157.2389 | 35998.2777 | 23941.7998 | 25340.5302 | 155352.5326
Energy | Fuel Combustion Emissions | Industries | Manufacture of Solid Fuels |  | Petroleum Fuels | Petroleum coke | Emissions | CO2e (t) GTP-AR6 | Gujarat | 9203.7023 | 11285.8928 | 7267.5896 | 3623.6041 | 9974.5086 | 15586.0804 | 47480.0484 | 30575.4009 | 23625.1492 | 32589.2626 | 30136.1477 | 35149.6587 | 35990.5162 | 23936.6378 | 25333.6236 | 155308.0054
Energy | Fuel Combustion Emissions | Industries | Manufacture of Solid Fuels |  | Petroleum Fuels | Petroleum coke | Emissions | CO2e (t) GWP-AR2 | Gujarat | 9212.4728 | 11296.6476 | 7274.5152 | 3627.0572 | 9984.0136 | 15600.933 | 47525.2939 | 30604.5373 | 23647.6625 | 32620.3181 | 30164.8655 | 35183.1541 | 36024.8129 | 23959.4479 | 25364.1427 | 155504.7623
Energy | Fuel Combustion Emissions | Industries | Manufacture of Solid Fuels |  | Petroleum Fuels | Petroleum coke | Emissions | CO2e (t) GWP-AR6 | Gujarat | 9212.3315 | 11296.4742 | 7274.4035 | 3627.0015 | 9983.8604 | 15600.6936 | 47524.5646 | 30604.0677 | 23647.2996 | 32619.8175 | 30164.4026 | 35182.6142 | 36024.2601 | 23959.0802 | 25363.6508 | 155501.5909
Energy | Fuel Combustion Emissions | Industries | Manufacture of Solid Fuels |  | Petroleum Fuels | Petroleum coke | Emissions | N2O (t) | Gujarat | 0.056548 | 0.069341 | 0.044652 | 0.022263 | 0.061284 | 0.095761 | 0.29172 | 0.18786 | 0.14515 | 0.20023 | 0.18516 | 0.21596 | 0.22113 | 0.14707 | 0.19677 | 1.2686
Energy | Fuel Combustion Emissions | Industries | Mining and Quarrying |  | Coal and Lignite | Coal and Lignite | Emissions | CH4 (t) | Gujarat | 0 | 0 | 0.0018063 | 0.17522 | 0.44814 | 0.57041 | 0.58724 | 0.309 | 0.23154 | 2.1567 | 1.1191 | 9.1845 | 3.5519 | 1.0755 | 1.297 | 0.71594
Energy | Fuel Combustion Emissions | Industries | Mining and Quarrying |  | Coal and Lignite | Coal and Lignite | Emissions | CO2 (t) | Gujarat | 0 | 0 | 173.9313 | 16871.5037 | 43151.3155 | 53776.3663 | 55014.3522 | 28947.76 | 21691.7673 | 202048.956 | 104840.438 | 880567.528 | 339470.3666 | 100757.607 | 124552.772 | 68085.3866
Energy | Fuel Combustion Emissions | Industries | Mining and Quarrying |  | Coal and Lignite | Coal and Lignite | Emissions | CO2e (t) GTP-AR2 | Gujarat | 0 | 0 | 174.6719 | 16943.3421 | 43335.0526 | 54010.233 | 55255.1196 | 29074.4483 | 21786.7002 | 202933.2066 | 105299.2647 | 884333.1562 | 340926.6643 | 101198.5673 | 101463.5237 | 52605.0798
Energy | Fuel Combustion Emissions | Industries | Mining and Quarrying |  | Coal and Lignite | Coal and Lignite | Emissions | CO2e (t) GTP-AR6 | Gujarat | 0 | 0 | 174.5724 | 16933.6842 | 43310.3512 | 53978.7922 | 55222.751 | 29057.4164 | 21773.9375 | 202814.3288 | 105237.5804 | 883826.9088 | 340730.8811 | 101139.285 | 101426.03 | 52590.0021
Energy | Fuel Combustion Emissions | Industries | Mining and Quarrying |  | Coal and Lignite | Coal and Lignite | Emissions | CO2e (t) GWP-AR2 | Gujarat | 0 | 0 | 174.8092 | 16956.6584 | 43369.1112 | 54053.5838 | 55299.7496 | 29097.932 | 21804.2975 | 203097.1165 | 105384.3154 | 885031.1751 | 341196.6122 | 101280.3063 | 101558.1061 | 52656.6275
Energy | Fuel Combustion Emissions | Industries | Mining and Quarrying |  | Coal and Lignite | Coal and Lignite | Emissions | CO2e (t) GWP-AR6 | Gujarat | 0 | 0 | 174.7214 | 16948.143 | 43347.3316 | 54025.8621 | 55271.2099 | 29082.9148 | 21793.0445 | 202992.3005 | 105329.9277 | 884584.8104 | 341023.9876 | 101228.0364 | 101542.0859 | 52655.5535
Energy | Fuel Combustion Emissions | Industries | Mining and Quarrying |  | Coal and Lignite | Coal and Lignite | Emissions | N2O (t) | Gujarat | 0 | 0 | 0.0027095 | 0.26282 | 0.67221 | 0.85561 | 0.88086 | 0.46349 | 0.34732 | 3.2351 | 1.6786 | 13.7767 | 5.3279 | 1.6133 | 1.9456 | 1.0739
Energy | Fuel Combustion Emissions | Industries | Mining and Quarrying |  | Natural Gas and its derivatives | Natural Gas and its derivatives | Emissions | CH4 (t) | Gujarat | 0 | 0 | 0.0021893 | 0.015927 | 0.0098887 | 0.0019907 | 0.00042422 | 9.8844e-05 | 0 | 0 | 0 | 0 | 0.0029147 | 0.00098497 | 7.4959e-06 | 5.0997e-05
Energy | Fuel Combustion Emissions | Industries | Mining and Quarrying |  | Natural Gas and its derivatives | Natural Gas and its derivatives | Emissions | CO2 (t) | Gujarat | 0 | 0 | 122.821 | 893.5234 | 554.7554 | 111.6764 | 23.7985 | 5.5451 | 0 | 0 | 0 | 0 | 163.5124 | 55.2567 | 0.42052 | 2.8609
Energy | Fuel Combustion Emissions | Industries | Mining and Quarrying |  | Natural Gas and its derivatives | Natural Gas and its derivatives | Emissions | CO2e (t) GTP-AR2 | Gujarat | 0 | 0 | 122.8319 | 893.9936 | 555.0652 | 111.7401 | 23.8121 | 5.5483 | 0 | 0 | 0 | 0 | 163.6057 | 55.2882 | 0.47322 | 3.7471
Energy | Fuel Combustion Emissions | Industries | Mining and Quarrying |  | Natural Gas and its derivatives | Natural Gas and its derivatives | Emissions | CO2e (t) GTP-AR6 | Gujarat | 0 | 0 | 122.8327 | 893.9462 | 555.0333 | 111.7335 | 23.8107 | 5.548 | 0 | 0 | 0 | 0 | 163.596 | 55.285 | 0.47314 | 3.746
Energy | Fuel Combustion Emissions | Industries | Mining and Quarrying |  | Natural Gas and its derivatives | Natural Gas and its derivatives | Emissions | CO2e (t) GWP-AR2 | Gujarat | 0 | 0 | 122.8669 | 894.3063 | 555.262 | 111.7799 | 23.8206 | 5.5503 | 0 | 0 | 0 | 0 | 163.664 | 55.3079 | 0.47352 | 3.7507
Energy | Fuel Combustion Emissions | Industries | Mining and Quarrying |  | Natural Gas and its derivatives | Natural Gas and its derivatives | Emissions | CO2e (t) GWP-AR6 | Gujarat | 0 | 0 | 122.882 | 894.3627 | 555.2946 | 111.7863 | 23.8219 | 5.5506 | 0 | 0 | 0 | 0 | 163.6733 | 55.3111 | 0.47353 | 3.7507
Energy | Fuel Combustion Emissions | Industries | Mining and Quarrying |  | Natural Gas and its derivatives | Natural Gas and its derivatives | Emissions | N2O (t) | Gujarat | 0 | 0 | 0 | 0.0014468 | 0.00096454 | 0.00019907 | 4.2422e-05 | 9.8844e-06 | 0 | 0 | 0 | 0 | 0.00029147 | 9.8497e-05 | 7.4959e-07 | 5.0997e-06
Energy | Fuel Combustion Emissions | Industries | Mining and Quarrying |  | Petroleum Fuels | Naptha/Diesel/Furnace oils and other fuel oils | Emissions | CH4 (t) | Gujarat | 0.53392 | 0.33025 | 0.45973 | 0.86299 | 0.47679 | -0.17437 | -0.33564 | 0.024114 | 0.0090426 | 0.20891 | 0.31275 | 1.293 | 1.0603 | 0.21868 | -0.022254 | -0.007418
Energy | Fuel Combustion Emissions | Industries | Mining and Quarrying |  | Petroleum Fuels | Naptha/Diesel/Furnace oils and other fuel oils | Emissions | CO2 (t) | Gujarat | 13775.0555 | 8520.5363 | 11861.1176 | 22265.1006 | 12301.115 | -4221.7565 | -8290.319 | 977.4552 | 660.6691 | 5518.1872 | 8128.535 | 33376.7104 | 27356.7401 | 5641.856 | -549.6767 | -183.2256
Energy | Fuel Combustion Emissions | Industries | Mining and Quarrying |  | Petroleum Fuels | Naptha/Diesel/Furnace oils and other fuel oils | Emissions | CO2e (t) GTP-AR2 | Gujarat | 13806.5566 | 8540.0212 | 11888.2419 | 22316.017 | 12329.2454 | -4232.0442 | -8310.1218 | 978.8779 | 661.2026 | 5530.5126 | 8146.9876 | 33452.9956 | 27419.3001 | 5654.7579 | -545.0553 | -181.6851
Energy | Fuel Combustion Emissions | Industries | Mining and Quarrying |  | Petroleum Fuels | Naptha/Diesel/Furnace oils and other fuel oils | Emissions | CO2e (t) GTP-AR6 | Gujarat | 13802.8085 | 8537.7028 | 11885.0146 | 22309.9588 | 12325.8984 | -4230.8201 | -8307.7656 | 978.7087 | 661.1391 | 5529.0461 | 8144.792 | 33443.9189 | 27411.8565 | 5653.2228 | -544.899 | -181.633
Energy | Fuel Combustion Emissions | Industries | Mining and Quarrying |  | Petroleum Fuels | Naptha/Diesel/Furnace oils and other fuel oils | Emissions | CO2e (t) GWP-AR2 | Gujarat | 13819.3706 | 8547.9473 | 11899.2755 | 22336.7287 | 12340.6883 | -4236.229 | -8318.1771 | 979.4567 | 661.4196 | 5535.5264 | 8154.4937 | 33484.0268 | 27444.7482 | 5660.0062 | -545.5894 | -181.8631
Energy | Fuel Combustion Emissions | Industries | Mining and Quarrying |  | Petroleum Fuels | Naptha/Diesel/Furnace oils and other fuel oils | Emissions | CO2e (t) GWP-AR6 | Gujarat | 13819.1037 | 8547.7822 | 11899.0456 | 22336.2972 | 12340.4499 | -4236.1418 | -8318.0093 | 979.4446 | 661.4151 | 5535.4219 | 8154.3373 | 33483.3803 | 27444.218 | 5659.8968 | -545.5782 | -181.8594
Energy | Fuel Combustion Emissions | Industries | Mining and Quarrying |  | Petroleum Fuels | Naptha/Diesel/Furnace oils and other fuel oils | Emissions | N2O (t) | Gujarat | 0.10678 | 0.066051 | 0.091947 | 0.1726 | 0.095357 | -0.034873 | -0.067128 | 0.0048228 | 0.0018085 | 0.041781 | 0.062551 | 0.25859 | 0.21207 | 0.043735 | -0.0044508 | -0.0014836
Energy | Fuel Combustion Emissions | Industries | Mining and Quarrying |  | Petroleum Fuels | Petroleum coke | Emissions | CH4 (t) | Gujarat | 0 | 0 | 0 | 0 | 0 | 0.09665 | 0.46423 | 0.85386 | 0.23662 | 0 | 0 | 0 | 0 | 0 | 0 | 0
Energy | Fuel Combustion Emissions | Industries | Mining and Quarrying |  | Petroleum Fuels | Petroleum coke | Emissions | CO2 (t) | Gujarat | 0 | 0 | 0 | 0 | 0 | 3141.1335 | 15087.4719 | 27750.388 | 7690.0818 | 0 | 0 | 0 | 0 | 0 | 0 | 0
Energy | Fuel Combustion Emissions | Industries | Mining and Quarrying |  | Petroleum Fuels | Petroleum coke | Emissions | CO2e (t) GTP-AR2 | Gujarat | 0 | 0 | 0 | 0 | 0 | 3146.8359 | 15114.8614 | 27800.7656 | 7704.0423 | 0 | 0 | 0 | 0 | 0 | 0 | 0
Energy | Fuel Combustion Emissions | Industries | Mining and Quarrying |  | Petroleum Fuels | Petroleum coke | Emissions | CO2e (t) GTP-AR6 | Gujarat | 0 | 0 | 0 | 0 | 0 | 3146.1574 | 15111.6025 | 27794.7715 | 7702.3812 | 0 | 0 | 0 | 0 | 0 | 0 | 0
Energy | Fuel Combustion Emissions | Industries | Mining and Quarrying |  | Petroleum Fuels | Petroleum coke | Emissions | CO2e (t) GWP-AR2 | Gujarat | 0 | 0 | 0 | 0 | 0 | 3149.1555 | 15126.003 | 27821.2582 | 7709.7211 | 0 | 0 | 0 | 0 | 0 | 0 | 0
Energy | Fuel Combustion Emissions | Industries | Mining and Quarrying |  | Petroleum Fuels | Petroleum coke | Emissions | CO2e (t) GWP-AR6 | Gujarat | 0 | 0 | 0 | 0 | 0 | 3149.1071 | 15125.7708 | 27820.8312 | 7709.6028 | 0 | 0 | 0 | 0 | 0 | 0 | 0
Energy | Fuel Combustion Emissions | Industries | Mining and Quarrying |  | Petroleum Fuels | Petroleum coke | Emissions | N2O (t) | Gujarat | 0 | 0 | 0 | 0 | 0 | 0.01933 | 0.092846 | 0.17077 | 0.047324 | 0 | 0 | 0 | 0 | 0 | 0 | 0
Energy | Fuel Combustion Emissions | Industries | Non-Ferrous Metals | Aluminium | Coal and Lignite | Coal and Lignite | Emissions | CH4 (t) | Gujarat | 0.018317 | 0.0077177 | 0.0033394 | 0.020149 | 0.026679 | 0.0084968 | 0.0068844 | 0.054924 | 0.046032 | 0.0094741 | 0.067923 | 0.025509 | 0.013499 | 0.023387 | 0.086675 | 0.53149
Energy | Fuel Combustion Emissions | Industries | Non-Ferrous Metals | Aluminium | Coal and Lignite | Coal and Lignite | Emissions | CO2 (t) | Gujarat | 1764.587 | 743.1364 | 321.5537 | 1940.1428 | 2568.9399 | 818.2803 | 663.3788 | 5292.5115 | 4435.6225 | 912.9229 | 6545.0804 | 2458.0177 | 1300.7884 | 2253.611 | 8352.0019 | 51214.339
Energy | Fuel Combustion Emissions | Industries | Non-Ferrous Metals | Aluminium | Coal and Lignite | Coal and Lignite | Emissions | CO2e (t) GTP-AR2 | Gujarat | 1772.0969 | 746.3006 | 322.9229 | 1948.4039 | 2579.8784 | 821.764 | 666.2014 | 5315.0305 | 4454.4956 | 916.8073 | 6572.9289 | 2468.4762 | 1306.3231 | 2263.1998 | 6517.7421 | 39052.2622
Energy | Fuel Combustion Emissions | Industries | Non-Ferrous Metals | Aluminium | Coal and Lignite | Coal and Lignite | Emissions | CO2e (t) GTP-AR6 | Gujarat | 1771.0873 | 745.8752 | 322.7388 | 1947.2933 | 2578.4078 | 821.2957 | 665.8219 | 5312.0031 | 4451.9583 | 916.2851 | 6569.185 | 2467.0702 | 1305.5791 | 2261.9107 | 6515.6987 | 39041.069
Energy | Fuel Combustion Emissions | Industries | Non-Ferrous Metals | Aluminium | Coal and Lignite | Coal and Lignite | Emissions | CO2e (t) GWP-AR2 | Gujarat | 1773.489 | 746.8872 | 323.1767 | 1949.9352 | 2581.906 | 822.4098 | 666.7246 | 5319.2048 | 4457.994 | 917.5273 | 6578.0911 | 2470.4149 | 1307.3491 | 2264.9773 | 6524.0083 | 39090.5294
Energy | Fuel Combustion Emissions | Industries | Non-Ferrous Metals | Aluminium | Coal and Lignite | Coal and Lignite | Emissions | CO2e (t) GWP-AR6 | Gujarat | 1772.5988 | 746.5121 | 323.0144 | 1948.956 | 2580.6094 | 821.9968 | 666.39 | 5316.5354 | 4455.7568 | 917.0669 | 6574.79 | 2469.1752 | 1306.693 | 2263.8406 | 6523.5768 | 39089.7322
Energy | Fuel Combustion Emissions | Industries | Non-Ferrous Metals | Aluminium | Coal and Lignite | Coal and Lignite | Emissions | N2O (t) | Gujarat | 0.027475 | 0.011577 | 0.0050091 | 0.030223 | 0.040019 | 0.012745 | 0.010327 | 0.082387 | 0.069048 | 0.014211 | 0.10188 | 0.038263 | 0.020249 | 0.035081 | 0.13001 | 0.79723
Energy | Fuel Combustion Emissions | Industries | Non-Ferrous Metals | Aluminium | Natural Gas and its derivatives | Natural Gas and its derivatives | Emissions | CH4 (t) | Gujarat | 0 | 0 | 0.079756 | 0.10181 | 0.041353 | 0.049551 | 0.064785 | 0.12798 | 0.079951 | 0.15365 | 0.16136 | 0.14083 | 0.27786 | 0.29925 | 0.21529 | 0.4064
Energy | Fuel Combustion Emissions | Industries | Non-Ferrous Metals | Aluminium | Natural Gas and its derivatives | Natural Gas and its derivatives | Emissions | CO2 (t) | Gujarat | 0 | 0 | 4474.2886 | 5711.7737 | 2319.9067 | 2779.8036 | 3634.4324 | 7179.7207 | 4485.2387 | 8619.9631 | 9052.1009 | 7900.5508 | 15587.958 | 16787.9742 | 12077.7092 | 22798.9987
Energy | Fuel Combustion Emissions | Industries | Non-Ferrous Metals | Aluminium | Natural Gas and its derivatives | Natural Gas and its derivatives | Emissions | CO2e (t) GTP-AR2 | Gujarat | 0 | 0 | 4474.6874 | 5713.5962 | 2320.9907 | 2781.3893 | 3636.5055 | 7183.8161 | 4487.7971 | 8624.88 | 9057.2643 | 7905.0573 | 15596.8495 | 16797.5502 | 14558.2487 | 29860.9987
Energy | Fuel Combustion Emissions | Industries | Non-Ferrous Metals | Aluminium | Natural Gas and its derivatives | Natural Gas and its derivatives | Emissions | CO2e (t) GTP-AR6 | Gujarat | 0 | 0 | 4474.7177 | 5713.4549 | 2320.8862 | 2781.2248 | 3636.2905 | 7183.3912 | 4487.5317 | 8624.3699 | 9056.7286 | 7904.5898 | 15595.927 | 16796.5567 | 14555.004 | 29852.44
Energy | Fuel Combustion Emissions | Industries | Non-Ferrous Metals | Aluminium | Natural Gas and its derivatives | Natural Gas and its derivatives | Emissions | CO2e (t) GWP-AR2 | Gujarat | 0 | 0 | 4475.9635 | 5715.4198 | 2321.7824 | 2782.3803 | 3637.8012 | 7186.3757 | 4489.3962 | 8627.9531 | 9060.4914 | 7907.8739 | 15602.4067 | 16803.5352 | 14569.9705 | 29890.2595
Energy | Fuel Combustion Emissions | Industries | Non-Ferrous Metals | Aluminium | Natural Gas and its derivatives | Natural Gas and its derivatives | Emissions | CO2e (t) GWP-AR6 | Gujarat | 0 | 0 | 4476.5138 | 5715.9423 | 2321.9475 | 2782.5388 | 3638.0085 | 7186.7852 | 4489.652 | 8628.4448 | 9061.0078 | 7908.3246 | 15603.2958 | 16804.4928 | 14569.9891 | 29889.6499
Energy | Fuel Combustion Emissions | Industries | Non-Ferrous Metals | Aluminium | Natural Gas and its derivatives | Natural Gas and its derivatives | Emissions | N2O (t) | Gujarat | 0 | 0 | 0 | 0.0048644 | 0.0032491 | 0.0049551 | 0.0064785 | 0.012798 | 0.0079951 | 0.015365 | 0.016136 | 0.014083 | 0.027786 | 0.029925 | 0.021529 | 0.04064
Energy | Fuel Combustion Emissions | Industries | Non-Ferrous Metals | Aluminium | Petroleum Fuels | Liquidified petroleum gas (LPG) | Emissions | CH4 (t) | Gujarat | 0 | 0 | 0 | 0 | 0 | 0 | 0.040631 | 0.013544 | 0 | 0 | 0 | 0 | 0 | 0 | 0.081105 | 0.027035
Energy | Fuel Combustion Emissions | Industries | Non-Ferrous Metals | Aluminium | Petroleum Fuels | Liquidified petroleum gas (LPG) | Emissions | CO2 (t) | Gujarat | 0 | 0 | 0 | 0 | 0 | 0 | 2563.8127 | 854.6042 | 0 | 0 | 0 | 0 | 0 | 0 | 5117.7059 | 1705.902
Energy | Fuel Combustion Emissions | Industries | Non-Ferrous Metals | Aluminium | Petroleum Fuels | Liquidified petroleum gas (LPG) | Emissions | CO2e (t) GTP-AR2 | Gujarat | 0 | 0 | 0 | 0 | 0 | 0 | 2565.1129 | 855.0376 | 0 | 0 | 0 | 0 | 0 | 0 | 5959.3293 | 1986.4431
Energy | Fuel Combustion Emissions | Industries | Non-Ferrous Metals | Aluminium | Petroleum Fuels | Liquidified petroleum gas (LPG) | Emissions | CO2e (t) GTP-AR6 | Gujarat | 0 | 0 | 0 | 0 | 0 | 0 | 2564.978 | 854.9927 | 0 | 0 | 0 | 0 | 0 | 0 | 5957.6212 | 1985.8737
Energy | Fuel Combustion Emissions | Industries | Non-Ferrous Metals | Aluminium | Petroleum Fuels | Liquidified petroleum gas (LPG) | Emissions | CO2e (t) GWP-AR2 | Gujarat | 0 | 0 | 0 | 0 | 0 | 0 | 2565.9255 | 855.3085 | 0 | 0 | 0 | 0 | 0 | 0 | 5965.1688 | 1988.3896
Energy | Fuel Combustion Emissions | Industries | Non-Ferrous Metals | Aluminium | Petroleum Fuels | Liquidified petroleum gas (LPG) | Emissions | CO2e (t) GWP-AR6 | Gujarat | 0 | 0 | 0 | 0 | 0 | 0 | 2566.0555 | 855.3518 | 0 | 0 | 0 | 0 | 0 | 0 | 5965.0472 | 1988.3491
Energy | Fuel Combustion Emissions | Industries | Non-Ferrous Metals | Aluminium | Petroleum Fuels | Liquidified petroleum gas (LPG) | Emissions | N2O (t) | Gujarat | 0 | 0 | 0 | 0 | 0 | 0 | 0.0040631 | 0.0013544 | 0 | 0 | 0 | 0 | 0 | 0 | 0.0081105 | 0.0027035
Energy | Fuel Combustion Emissions | Industries | Non-Ferrous Metals | Aluminium | Petroleum Fuels | Naptha/Diesel/Furnace oils and other fuel oils | Emissions | CH4 (t) | Gujarat | 0.14927 | 0.13581 | 0.056528 | 0.027785 | 0.043254 | 0.005007 | -0.0012718 | 0.11988 | 0.13169 | 0.085922 | 0.224 | 1.2442 | 0.82378 | 0.34596 | 0.067788 | 0.27057
Energy | Fuel Combustion Emissions | Industries | Non-Ferrous Metals | Aluminium | Petroleum Fuels | Naptha/Diesel/Furnace oils and other fuel oils | Emissions | CO2 (t) | Gujarat | 3851.0404 | 3503.9833 | 1458.4265 | 716.8482 | 1115.452 | 182.5244 | 18.9244 | 3093.1127 | 3393.9285 | 2216.7957 | 5779.2223 | 32101.5574 | 21253.6477 | 8769.6105 | 1696.8279 | 6978.2174
Energy | Fuel Combustion Emissions | Industries | Non-Ferrous Metals | Aluminium | Petroleum Fuels | Naptha/Diesel/Furnace oils and other fuel oils | Emissions | CO2e (t) GTP-AR2 | Gujarat | 3859.8471 | 3511.9963 | 1461.7617 | 718.4875 | 1118.004 | 182.8198 | 18.8494 | 3100.1856 | 3401.6982 | 2221.8651 | 5792.4384 | 32174.9679 | 21302.251 | 8790.0224 | 1700.2091 | 6626.8988
Energy | Fuel Combustion Emissions | Industries | Non-Ferrous Metals | Aluminium | Petroleum Fuels | Naptha/Diesel/Furnace oils and other fuel oils | Emissions | CO2e (t) GTP-AR6 | Gujarat | 3858.7992 | 3511.0429 | 1461.3648 | 718.2924 | 1117.7003 | 182.7847 | 18.8583 | 3099.344 | 3400.7737 | 2221.2619 | 5790.8659 | 32166.2333 | 21296.4681 | 8787.5937 | 1699.7332 | 6624.9994
Energy | Fuel Combustion Emissions | Industries | Non-Ferrous Metals | Aluminium | Petroleum Fuels | Naptha/Diesel/Furnace oils and other fuel oils | Emissions | CO2e (t) GWP-AR2 | Gujarat | 3863.4294 | 3515.2558 | 1463.1183 | 719.1543 | 1119.0421 | 182.94 | 18.8189 | 3103.0627 | 3404.8588 | 2223.9273 | 5797.8144 | 32204.8298 | 21322.0219 | 8798.3255 | 1701.836 | 6633.3925
Energy | Fuel Combustion Emissions | Industries | Non-Ferrous Metals | Aluminium | Petroleum Fuels | Naptha/Diesel/Furnace oils and other fuel oils | Emissions | CO2e (t) GWP-AR6 | Gujarat | 3863.3548 | 3515.1879 | 1463.0901 | 719.1404 | 1119.0204 | 182.9375 | 18.8195 | 3103.0028 | 3404.7929 | 2223.8843 | 5797.7024 | 32204.2077 | 21321.61 | 8798.1526 | 1701.8021 | 6633.2572
Energy | Fuel Combustion Emissions | Industries | Non-Ferrous Metals | Aluminium | Petroleum Fuels | Naptha/Diesel/Furnace oils and other fuel oils | Emissions | N2O (t) | Gujarat | 0.029853 | 0.027163 | 0.011306 | 0.005557 | 0.0086508 | 0.0010014 | -0.00025435 | 0.023976 | 0.026338 | 0.017184 | 0.0448 | 0.24885 | 0.16476 | 0.069193 | 0.013558 | 0.054114
Energy | Fuel Combustion Emissions | Industries | Non-Ferrous Metals | Lead/Zinc | Coal and Lignite | Coal and Lignite | Emissions | CH4 (t) | Gujarat | 0 | 0 | 0 | 0 | 0 | 0 | 0.080037 | 0.026679 | 0 | 0 | 0 | 0 | 0 | 0 | 0.11611 | 0.038703
Energy | Fuel Combustion Emissions | Industries | Non-Ferrous Metals | Lead/Zinc | Coal and Lignite | Coal and Lignite | Emissions | CO2 (t) | Gujarat | 0 | 0 | 0 | 0 | 0 | 0 | 7712.3816 | 2570.7939 | 0 | 0 | 0 | 0 | 0 | 0 | 11188.2263 | 3729.4088
Energy | Fuel Combustion Emissions | Industries | Non-Ferrous Metals | Lead/Zinc | Coal and Lignite | Coal and Lignite | Emissions | CO2e (t) GTP-AR2 | Gujarat | 0 | 0 | 0 | 0 | 0 | 0 | 7745.1968 | 2581.7323 | 0 | 0 | 0 | 0 | 0 | 0 | 8531.3128 | 2843.7709
Energy | Fuel Combustion Emissions | Industries | Non-Ferrous Metals | Lead/Zinc | Coal and Lignite | Coal and Lignite | Emissions | CO2e (t) GTP-AR6 | Gujarat | 0 | 0 | 0 | 0 | 0 | 0 | 7740.7852 | 2580.2617 | 0 | 0 | 0 | 0 | 0 | 0 | 8528.8676 | 2842.9559
Energy | Fuel Combustion Emissions | Industries | Non-Ferrous Metals | Lead/Zinc | Coal and Lignite | Coal and Lignite | Emissions | CO2e (t) GWP-AR2 | Gujarat | 0 | 0 | 0 | 0 | 0 | 0 | 7751.2796 | 2583.7599 | 0 | 0 | 0 | 0 | 0 | 0 | 8539.6727 | 2846.5576
Energy | Fuel Combustion Emissions | Industries | Non-Ferrous Metals | Lead/Zinc | Coal and Lignite | Coal and Lignite | Emissions | CO2e (t) GWP-AR6 | Gujarat | 0 | 0 | 0 | 0 | 0 | 0 | 7747.3898 | 2582.4633 | 0 | 0 | 0 | 0 | 0 | 0 | 8539.4985 | 2846.4995
Energy | Fuel Combustion Emissions | Industries | Non-Ferrous Metals | Lead/Zinc | Coal and Lignite | Coal and Lignite | Emissions | N2O (t) | Gujarat | 0 | 0 | 0 | 0 | 0 | 0 | 0.12006 | 0.040019 | 0 | 0 | 0 | 0 | 0 | 0 | 0.17416 | 0.058054
Energy | Fuel Combustion Emissions | Industries | Non-Ferrous Metals | Lead/Zinc | Natural Gas and its derivatives | Natural Gas and its derivatives | Emissions | CH4 (t) | Gujarat | 0 | 0 | 0.0080256 | 0.0055553 | 0.0010283 | 2.2768e-05 | 0.056619 | 0.018873 | 0.058437 | 0.019479 | 0.00035566 | 0.0086188 | 0.0028755 | 0.012339 | 0.023546 | 0.0064793
Energy | Fuel Combustion Emissions | Industries | Non-Ferrous Metals | Lead/Zinc | Natural Gas and its derivatives | Natural Gas and its derivatives | Emissions | CO2 (t) | Gujarat | 0 | 0 | 450.2381 | 311.6541 | 57.69 | 1.2773 | 3176.308 | 1058.7693 | 3278.3137 | 1092.7712 | 19.9527 | 483.5161 | 161.3152 | 692.1919 | 1320.9418 | 363.4911
Energy | Fuel Combustion Emissions | Industries | Non-Ferrous Metals | Lead/Zinc | Natural Gas and its derivatives | Natural Gas and its derivatives | Emissions | CO2e (t) GTP-AR2 | Gujarat | 0 | 0 | 450.2783 | 311.6874 | 57.6989 | 1.278 | 3178.1198 | 1059.3733 | 3280.1837 | 1093.3946 | 19.9641 | 483.7919 | 161.4072 | 692.5867 | 1658.8479 | 476.0827
Energy | Fuel Combustion Emissions | Industries | Non-Ferrous Metals | Lead/Zinc | Natural Gas and its derivatives | Natural Gas and its derivatives | Emissions | CO2e (t) GTP-AR6 | Gujarat | 0 | 0 | 450.2813 | 311.6888 | 57.6988 | 1.2779 | 3177.9319 | 1059.3106 | 3279.9897 | 1093.3299 | 19.9629 | 483.7632 | 161.3976 | 692.5457 | 1658.4249 | 475.9462
Energy | Fuel Combustion Emissions | Industries | Non-Ferrous Metals | Lead/Zinc | Natural Gas and its derivatives | Natural Gas and its derivatives | Emissions | CO2e (t) GWP-AR2 | Gujarat | 0 | 0 | 450.4067 | 311.7771 | 57.7159 | 1.2784 | 3179.2522 | 1059.7507 | 3281.3524 | 1093.7841 | 19.9712 | 483.9642 | 161.4647 | 692.8335 | 1660.3296 | 476.5492
Energy | Fuel Combustion Emissions | Industries | Non-Ferrous Metals | Lead/Zinc | Natural Gas and its derivatives | Natural Gas and its derivatives | Emissions | CO2e (t) GWP-AR6 | Gujarat | 0 | 0 | 450.462 | 311.8147 | 57.7225 | 1.2785 | 3179.4334 | 1059.8111 | 3281.5394 | 1093.8465 | 19.9724 | 483.9918 | 161.4739 | 692.8729 | 1660.3136 | 476.5395
Energy | Fuel Combustion Emissions | Industries | Non-Ferrous Metals | Lead/Zinc | Natural Gas and its derivatives | Natural Gas and its derivatives | Emissions | N2O (t) | Gujarat | 0 | 0 | 0 | 2.0491e-05 | 1.3661e-05 | 2.2768e-06 | 0.0056619 | 0.0018873 | 0.0058437 | 0.0019479 | 3.5566e-05 | 0.00086188 | 0.00028755 | 0.0012339 | 0.0023546 | 0.00064793
Energy | Fuel Combustion Emissions | Industries | Non-Ferrous Metals | Lead/Zinc | Petroleum Fuels | Naptha/Diesel/Furnace oils and other fuel oils | Emissions | CH4 (t) | Gujarat | 0 | 0 | 0 | 0 | 0 | 0.00028262 | 0.0098016 | 0.0032358 | 0.086611 | 0.029169 | 0.00094369 | 0.074575 | 0.075873 | 0.017036 | 0 | 0.00029617
Energy | Fuel Combustion Emissions | Industries | Non-Ferrous Metals | Lead/Zinc | Petroleum Fuels | Naptha/Diesel/Furnace oils and other fuel oils | Emissions | CO2 (t) | Gujarat | 0 | 0 | 0 | 0 | 0 | 7.2915 | 252.881 | 83.4835 | 2234.5543 | 752.561 | 24.3471 | 1924.043 | 1957.5282 | 439.5334 | 0 | 7.6411
Energy | Fuel Combustion Emissions | Industries | Non-Ferrous Metals | Lead/Zinc | Petroleum Fuels | Naptha/Diesel/Furnace oils and other fuel oils | Emissions | CO2e (t) GTP-AR2 | Gujarat | 0 | 0 | 0 | 0 | 0 | 7.3082 | 253.4592 | 83.6744 | 2239.6644 | 754.2819 | 24.4028 | 1928.4429 | 1962.0047 | 440.5385 | 0 | 7.2538
Energy | Fuel Combustion Emissions | Industries | Non-Ferrous Metals | Lead/Zinc | Petroleum Fuels | Naptha/Diesel/Furnace oils and other fuel oils | Emissions | CO2e (t) GTP-AR6 | Gujarat | 0 | 0 | 0 | 0 | 0 | 7.3062 | 253.3904 | 83.6517 | 2239.0564 | 754.0772 | 24.3962 | 1927.9194 | 1961.472 | 440.4189 | 0 | 7.2517
Energy | Fuel Combustion Emissions | Industries | Non-Ferrous Metals | Lead/Zinc | Petroleum Fuels | Naptha/Diesel/Furnace oils and other fuel oils | Emissions | CO2e (t) GWP-AR2 | Gujarat | 0 | 0 | 0 | 0 | 0 | 7.3149 | 253.6945 | 83.7521 | 2241.743 | 754.982 | 24.4255 | 1930.2327 | 1963.8256 | 440.9474 | 0 | 7.2609
Energy | Fuel Combustion Emissions | Industries | Non-Ferrous Metals | Lead/Zinc | Petroleum Fuels | Naptha/Diesel/Furnace oils and other fuel oils | Emissions | CO2e (t) GWP-AR6 | Gujarat | 0 | 0 | 0 | 0 | 0 | 7.3148 | 253.6896 | 83.7504 | 2241.6997 | 754.9674 | 24.425 | 1930.1955 | 1963.7877 | 440.9389 | 0 | 7.2608
Energy | Fuel Combustion Emissions | Industries | Non-Ferrous Metals | Lead/Zinc | Petroleum Fuels | Naptha/Diesel/Furnace oils and other fuel oils | Emissions | N2O (t) | Gujarat | 0 | 0 | 0 | 0 | 0 | 5.6523e-05 | 0.0019603 | 0.00064716 | 0.017322 | 0.0058338 | 0.00018874 | 0.014915 | 0.015175 | 0.0034072 | 0 | 5.9233e-05
Energy | Fuel Combustion Emissions | Industries | Non-Ferrous Metals | Other non-ferrous metals | Coal and Lignite | Coal & Lignite Products | Emissions | CH4 (t) | Gujarat | 0 | 0 | 0.000137 | 9.1334e-05 | 1.5222e-05 | 0 | 0.54069 | 0.18023 | 0 | 0 | 0 | 0 | 0 | 0 | 0 | 0
Energy | Fuel Combustion Emissions | Industries | Non-Ferrous Metals | Other non-ferrous metals | Coal and Lignite | Coal & Lignite Products | Emissions | CO2 (t) | Gujarat | 0 | 0 | 13.4672 | 8.9782 | 1.4964 | 0 | 57589.0218 | 19196.3406 | 0 | 0 | 0 | 0 | 0 | 0 | 0 | 0
Energy | Fuel Combustion Emissions | Industries | Non-Ferrous Metals | Other non-ferrous metals | Coal and Lignite | Coal & Lignite Products | Emissions | CO2e (t) GTP-AR2 | Gujarat | 0 | 0 | 13.5234 | 9.0156 | 1.5026 | 0 | 57810.7052 | 19270.2351 | 0 | 0 | 0 | 0 | 0 | 0 | 0 | 0
Energy | Fuel Combustion Emissions | Industries | Non-Ferrous Metals | Other non-ferrous metals | Coal and Lignite | Coal & Lignite Products | Emissions | CO2e (t) GTP-AR6 | Gujarat | 0 | 0 | 13.5159 | 9.0106 | 1.5018 | 0 | 57780.9023 | 19260.3008 | 0 | 0 | 0 | 0 | 0 | 0 | 0 | 0
Energy | Fuel Combustion Emissions | Industries | Non-Ferrous Metals | Other non-ferrous metals | Coal and Lignite | Coal & Lignite Products | Emissions | CO2e (t) GWP-AR2 | Gujarat | 0 | 0 | 13.5338 | 9.0225 | 1.5038 | 0 | 57851.7978 | 19283.9326 | 0 | 0 | 0 | 0 | 0 | 0 | 0 | 0
Energy | Fuel Combustion Emissions | Industries | Non-Ferrous Metals | Other non-ferrous metals | Coal and Lignite | Coal & Lignite Products | Emissions | CO2e (t) GWP-AR6 | Gujarat | 0 | 0 | 13.5272 | 9.0181 | 1.503 | 0 | 57825.5202 | 19275.1734 | 0 | 0 | 0 | 0 | 0 | 0 | 0 | 0
Energy | Fuel Combustion Emissions | Industries | Non-Ferrous Metals | Other non-ferrous metals | Coal and Lignite | Coal & Lignite Products | Emissions | N2O (t) | Gujarat | 0 | 0 | 0.0002055 | 0.000137 | 2.2834e-05 | 0 | 0.81104 | 0.27035 | 0 | 0 | 0 | 0 | 0 | 0 | 0 | 0
Energy | Fuel Combustion Emissions | Industries | Non-Ferrous Metals | Other non-ferrous metals | Coal and Lignite | Coal and Lignite | Emissions | CH4 (t) | Gujarat | 7.727 | 4.0941 | 5.4861 | 3.6937 | 5.1806 | 7.8326 | 20.7498 | 5.7388 | 1.6019 | 6.5166 | 6.4417 | 9.204 | 9.1686 | 12.1099 | 4.4353 | 0.9214
Energy | Fuel Combustion Emissions | Industries | Non-Ferrous Metals | Other non-ferrous metals | Coal and Lignite | Coal and Lignite | Emissions | CO2 (t) | Gujarat | 744033.8669 | 394224.1081 | 528545.1072 | 355854.0036 | 498958.2946 | 750646.1958 | 1998112.419 | 570045.7023 | 160718.2983 | 628160.6468 | 620722.3507 | 886900.3943 | 883489.5198 | 1166906.4466 | 427385.4306 | 88785.8354
Energy | Fuel Combustion Emissions | Industries | Non-Ferrous Metals | Other non-ferrous metals | Coal and Lignite | Coal and Lignite | Emissions | CO2e (t) GTP-AR2 | Gujarat | 747201.9414 | 395902.7029 | 530794.4278 | 357368.4136 | 501082.3499 | 753857.5604 | 2006619.8533 | 572398.6223 | 161375.0837 | 630832.438 | 623363.4483 | 890674.0468 | 887248.6596 | 1171871.4906 | 402844.4025 | 67701.503
Energy | Fuel Combustion Emissions | Industries | Non-Ferrous Metals | Other non-ferrous metals | Coal and Lignite | Coal and Lignite | Emissions | CO2e (t) GTP-AR6 | Gujarat | 746776.0286 | 395677.0342 | 530492.0314 | 357164.8178 | 500796.7939 | 753425.8277 | 2005476.1221 | 572082.298 | 161286.7861 | 630473.245 | 623008.3817 | 890166.7207 | 886743.2845 | 1171203.9949 | 402638.4728 | 67682.0984
Energy | Fuel Combustion Emissions | Industries | Non-Ferrous Metals | Other non-ferrous metals | Coal and Lignite | Coal and Lignite | Emissions | CO2e (t) GWP-AR2 | Gujarat | 747789.1942 | 396213.857 | 531211.3751 | 357649.1335 | 501476.0772 | 754452.8377 | 2008196.8411 | 572834.7733 | 161496.8293 | 631327.6969 | 623853.0176 | 891373.5532 | 887945.4757 | 1172791.8402 | 403176.9586 | 67767.8436
Energy | Fuel Combustion Emissions | Industries | Non-Ferrous Metals | Other non-ferrous metals | Coal and Lignite | Coal and Lignite | Emissions | CO2e (t) GWP-AR6 | Gujarat | 747413.6615 | 396014.8821 | 530944.7483 | 357469.6205 | 501224.2989 | 754072.1735 | 2007188.3989 | 572555.8662 | 161418.9762 | 631010.9919 | 623539.9509 | 890926.2373 | 887499.8801 | 1172203.3008 | 403014.7038 | 67766.4615
Energy | Fuel Combustion Emissions | Industries | Non-Ferrous Metals | Other non-ferrous metals | Coal and Lignite | Coal and Lignite | Emissions | N2O (t) | Gujarat | 11.5905 | 6.1412 | 8.2292 | 5.5405 | 7.7709 | 11.7489 | 31.1248 | 8.6082 | 2.4029 | 9.7748 | 9.6626 | 13.806 | 13.753 | 18.1648 | 6.6529 | 1.3821
Energy | Fuel Combustion Emissions | Industries | Non-Ferrous Metals | Other non-ferrous metals | Natural Gas and its derivatives | Natural Gas and its derivatives | Emissions | CH4 (t) | Gujarat | 0 | 0 | 0.62633 | 1.6534 | 0.89354 | 0.2261 | 1.24 | 2.189 | 1.6533 | 1.7345 | 2.0624 | 1.5451 | 1.8369 | 2.0757 | 2.0801 | 1.7198
Energy | Fuel Combustion Emissions | Industries | Non-Ferrous Metals | Other non-ferrous metals | Natural Gas and its derivatives | Natural Gas and its derivatives | Emissions | CO2 (t) | Gujarat | 0 | 0 | 35137.0927 | 92754.9017 | 50127.3502 | 12684.1173 | 69565.0999 | 122800.6326 | 92749.1103 | 97306.9008 | 115702.2479 | 86677.5217 | 103048.905 | 116447.6276 | 116696.1864 | 96482.3815
Energy | Fuel Combustion Emissions | Industries | Non-Ferrous Metals | Other non-ferrous metals | Natural Gas and its derivatives | Natural Gas and its derivatives | Emissions | CO2e (t) GTP-AR2 | Gujarat | 0 | 0 | 35140.2244 | 92796.5361 | 50154.0644 | 12691.3525 | 69604.7805 | 122870.6793 | 92802.0153 | 97362.4056 | 115768.2456 | 86726.9635 | 103107.6851 | 116514.0505 | 143732.3156 | 126367.8421
Energy | Fuel Combustion Emissions | Industries | Non-Ferrous Metals | Other non-ferrous metals | Natural Gas and its derivatives | Natural Gas and its derivatives | Emissions | CO2e (t) GTP-AR6 | Gujarat | 0 | 0 | 35140.4624 | 92792.5918 | 50151.3553 | 12690.6018 | 69600.6637 | 122863.412 | 92796.5264 | 97356.647 | 115761.3984 | 86721.8339 | 103101.5867 | 116507.1591 | 143697.8257 | 126331.6225
Energy | Fuel Combustion Emissions | Industries | Non-Ferrous Metals | Other non-ferrous metals | Natural Gas and its derivatives | Natural Gas and its derivatives | Emissions | CO2e (t) GWP-AR2 | Gujarat | 0 | 0 | 35150.2456 | 92827.9336 | 50171.6567 | 12695.8744 | 69629.5809 | 122914.4585 | 92835.0809 | 97397.0961 | 115809.4942 | 86757.8645 | 103144.4227 | 116555.5648 | 143854.7727 | 126491.6698
Energy | Fuel Combustion Emissions | Industries | Non-Ferrous Metals | Other non-ferrous metals | Natural Gas and its derivatives | Natural Gas and its derivatives | Emissions | CO2e (t) GWP-AR6 | Gujarat | 0 | 0 | 35154.5673 | 92834.7694 | 50174.7735 | 12696.598 | 69633.549 | 122921.4632 | 92840.3714 | 97402.6466 | 115816.094 | 86762.8087 | 103150.3007 | 116562.2071 | 143854.1212 | 126489.09
Energy | Fuel Combustion Emissions | Industries | Non-Ferrous Metals | Other non-ferrous metals | Natural Gas and its derivatives | Natural Gas and its derivatives | Emissions | N2O (t) | Gujarat | 0 | 0 | 0 | 0.12358 | 0.082394 | 0.02261 | 0.124 | 0.2189 | 0.16533 | 0.17345 | 0.20624 | 0.15451 | 0.18369 | 0.20757 | 0.20801 | 0.17198
Energy | Fuel Combustion Emissions | Industries | Non-Ferrous Metals | Other non-ferrous metals | Petroleum Fuels | Naptha/Diesel/Furnace oils and other fuel oils | Emissions | CH4 (t) | Gujarat | 1.9697 | 1.2493 | 1.3106 | 0.85981 | 0.28018 | 0.098594 | 0.59609 | 0.19185 | -7.9737e-06 | 0.037294 | 0.044141 | 0.17014 | 0.48135 | 0.12873 | 1.5203 | 4.9013
Energy | Fuel Combustion Emissions | Industries | Non-Ferrous Metals | Other non-ferrous metals | Petroleum Fuels | Naptha/Diesel/Furnace oils and other fuel oils | Emissions | CO2 (t) | Gujarat | 50816.9944 | 32230.9875 | 33813.5671 | 22183.0068 | 7227.85 | 2543.8642 | 15379.2036 | 4949.8752 | -0.19695 | 962.1793 | 1138.9703 | 4389.7321 | 12438.1353 | 3346.9153 | 39230.5223 | 126452.856
Energy | Fuel Combustion Emissions | Industries | Non-Ferrous Metals | Other non-ferrous metals | Petroleum Fuels | Naptha/Diesel/Furnace oils and other fuel oils | Emissions | CO2e (t) GTP-AR2 | Gujarat | 50933.2039 | 32304.6941 | 33890.8927 | 22233.7354 | 7244.3806 | 2549.6813 | 15414.3728 | 4961.1946 | -0.19742 | 964.3796 | 1141.5746 | 4399.7705 | 12466.535 | 3354.5103 | 37236.085 | 120043.6241
Energy | Fuel Combustion Emissions | Industries | Non-Ferrous Metals | Other non-ferrous metals | Petroleum Fuels | Naptha/Diesel/Furnace oils and other fuel oils | Emissions | CO2e (t) GTP-AR6 | Gujarat | 50919.3769 | 32295.9242 | 33881.6922 | 22227.6996 | 7242.4137 | 2548.9892 | 15410.1883 | 4959.8478 | -0.19736 | 964.1178 | 1141.2647 | 4398.5761 | 12463.1559 | 3353.6066 | 37225.4124 | 120009.2171
Energy | Fuel Combustion Emissions | Industries | Non-Ferrous Metals | Other non-ferrous metals | Petroleum Fuels | Naptha/Diesel/Furnace oils and other fuel oils | Emissions | CO2e (t) GWP-AR2 | Gujarat | 50980.4755 | 32334.6764 | 33922.3472 | 22254.3708 | 7251.1049 | 2552.0475 | 15428.6789 | 4965.7992 | -0.19761 | 965.2746 | 1142.634 | 4403.8539 | 12478.0874 | 3357.5998 | 37272.5725 | 120161.2546
Energy | Fuel Combustion Emissions | Industries | Non-Ferrous Metals | Other non-ferrous metals | Petroleum Fuels | Naptha/Diesel/Furnace oils and other fuel oils | Emissions | CO2e (t) GWP-AR6 | Gujarat | 50979.4907 | 32334.0518 | 33921.6919 | 22253.9409 | 7250.9648 | 2551.9982 | 15428.3809 | 4965.7032 | -0.19761 | 965.256 | 1142.6119 | 4403.7688 | 12477.8467 | 3357.5354 | 37271.8124 | 120158.804
Energy | Fuel Combustion Emissions | Industries | Non-Ferrous Metals | Other non-ferrous metals | Petroleum Fuels | Naptha/Diesel/Furnace oils and other fuel oils | Emissions | N2O (t) | Gujarat | 0.39393 | 0.24985 | 0.26212 | 0.17196 | 0.056036 | 0.019719 | 0.11922 | 0.038371 | -1.5947e-06 | 0.0074588 | 0.0088281 | 0.034028 | 0.09627 | 0.025746 | 0.30406 | 0.98025
Energy | Fuel Combustion Emissions | Industries | Non-Ferrous Metals | Other non-ferrous metals | Petroleum Fuels | Other Petroleum Oils | Emissions | CH4 (t) | Gujarat | 0 | 0 | 0 | 0 | 0 | 0 | 0 | 0.068654 | 0.19401 | 0.20376 | 0.048905 | 0 | 0 | 0 | 0 | 0
Energy | Fuel Combustion Emissions | Industries | Non-Ferrous Metals | Other non-ferrous metals | Petroleum Fuels | Other Petroleum Oils | Emissions | CO2 (t) | Gujarat | 0 | 0 | 0 | 0 | 0 | 0 | 0 | 1677.4442 | 4740.3386 | 4978.4789 | 1194.9163 | 0 | 0 | 0 | 0 | 0
Energy | Fuel Combustion Emissions | Industries | Non-Ferrous Metals | Other non-ferrous metals | Petroleum Fuels | Other Petroleum Oils | Emissions | CO2e (t) GTP-AR2 | Gujarat | 0 | 0 | 0 | 0 | 0 | 0 | 0 | 1681.4948 | 4751.7852 | 4990.5006 | 1197.8017 | 0 | 0 | 0 | 0 | 0
Energy | Fuel Combustion Emissions | Industries | Non-Ferrous Metals | Other non-ferrous metals | Petroleum Fuels | Other Petroleum Oils | Emissions | CO2e (t) GTP-AR6 | Gujarat | 0 | 0 | 0 | 0 | 0 | 0 | 0 | 1681.0129 | 4750.4233 | 4989.0702 | 1197.4583 | 0 | 0 | 0 | 0 | 0
Energy | Fuel Combustion Emissions | Industries | Non-Ferrous Metals | Other non-ferrous metals | Petroleum Fuels | Other Petroleum Oils | Emissions | CO2e (t) GWP-AR2 | Gujarat | 0 | 0 | 0 | 0 | 0 | 0 | 0 | 1683.1425 | 4756.4415 | 4995.3908 | 1198.9754 | 0 | 0 | 0 | 0 | 0
Energy | Fuel Combustion Emissions | Industries | Non-Ferrous Metals | Other non-ferrous metals | Petroleum Fuels | Other Petroleum Oils | Emissions | CO2e (t) GWP-AR6 | Gujarat | 0 | 0 | 0 | 0 | 0 | 0 | 0 | 1683.1082 | 4756.3445 | 4995.2889 | 1198.9509 | 0 | 0 | 0 | 0 | 0
Energy | Fuel Combustion Emissions | Industries | Non-Ferrous Metals | Other non-ferrous metals | Petroleum Fuels | Other Petroleum Oils | Emissions | N2O (t) | Gujarat | 0 | 0 | 0 | 0 | 0 | 0 | 0 | 0.013731 | 0.038802 | 0.040752 | 0.009781 | 0 | 0 | 0 | 0 | 0
Energy | Fuel Combustion Emissions | Industries | Non-Ferrous Metals | Other non-ferrous metals | Petroleum Fuels | Petroleum coke | Emissions | CH4 (t) | Gujarat | 6.8425 | 5.5603 | 2.4298 | 1.1162 | 0.44444 | 0.067564 | 3.916e-05 | 1.2488e-05 | 0.67825 | 3.203 | 3.1108 | 2.3928 | 2.6414 | 2.9842 | 10.2737 | 5.4781
Energy | Fuel Combustion Emissions | Industries | Non-Ferrous Metals | Other non-ferrous metals | Petroleum Fuels | Petroleum coke | Emissions | CO2 (t) | Gujarat | 222380.7725 | 180710.3619 | 78968.3361 | 36276.6247 | 14444.2693 | 2195.8155 | 1.2727 | 0.40585 | 22043.1897 | 104097.5382 | 101102.5318 | 77765.489 | 85844.5071 | 96987.9242 | 333895.7099 | 178037.4341
Energy | Fuel Combustion Emissions | Industries | Non-Ferrous Metals | Other non-ferrous metals | Petroleum Fuels | Petroleum coke | Emissions | CO2e (t) GTP-AR2 | Gujarat | 222784.4791 | 181038.4208 | 79111.694 | 36342.4808 | 14470.4912 | 2199.8017 | 1.275 | 0.40658 | 22083.2066 | 104286.5153 | 101286.0718 | 77906.6633 | 86000.3478 | 97163.9946 | 257787.9809 | 134170.8364
Energy | Fuel Combustion Emissions | Industries | Non-Ferrous Metals | Other non-ferrous metals | Petroleum Fuels | Petroleum coke | Emissions | CO2e (t) GTP-AR6 | Gujarat | 222736.4449 | 180999.3873 | 79094.6368 | 36334.645 | 14467.3712 | 2199.3274 | 1.2747 | 0.4065 | 22078.4453 | 104264.0302 | 101264.2337 | 77889.8659 | 85981.8054 | 97143.0452 | 257715.8594 | 134132.3803
Energy | Fuel Combustion Emissions | Industries | Non-Ferrous Metals | Other non-ferrous metals | Petroleum Fuels | Petroleum coke | Emissions | CO2e (t) GWP-AR2 | Gujarat | 222948.6988 | 181171.8684 | 79170.0091 | 36369.2696 | 14481.1577 | 2201.4233 | 1.276 | 0.40688 | 22099.4847 | 104363.3873 | 101360.7321 | 77964.0901 | 86063.7407 | 97235.6164 | 258034.55 | 134302.3102
Energy | Fuel Combustion Emissions | Industries | Non-Ferrous Metals | Other non-ferrous metals | Petroleum Fuels | Petroleum coke | Emissions | CO2e (t) GWP-AR6 | Gujarat | 222945.2776 | 181169.0883 | 79168.7942 | 36368.7115 | 14480.9355 | 2201.3895 | 1.2759 | 0.40688 | 22099.1455 | 104361.7858 | 101359.1767 | 77962.8937 | 86062.42 | 97234.1243 | 258029.4132 | 134299.5711
Energy | Fuel Combustion Emissions | Industries | Non-Ferrous Metals | Other non-ferrous metals | Petroleum Fuels | Petroleum coke | Emissions | N2O (t) | Gujarat | 1.3685 | 1.1121 | 0.48596 | 0.22324 | 0.088888 | 0.013513 | 7.832e-06 | 2.4975e-06 | 0.13565 | 0.6406 | 0.62217 | 0.47856 | 0.52827 | 0.59685 | 2.0547 | 1.0956
Energy | Fuel Combustion Emissions | Industries | Non-Metallic Minerals | Cement | Coal and Lignite | Coal & Lignite Products | Emissions | CH4 (t) | Gujarat | 0 | 0.010122 | 0.0067478 | 0.0067256 | 0.003734 | 0.00062233 | 0 | 0 | 0 | 0 | 0 | 0 | 0 | 0.013937 | 0.0046456 | 0
Energy | Fuel Combustion Emissions | Industries | Non-Metallic Minerals | Cement | Coal and Lignite | Coal & Lignite Products | Emissions | CO2 (t) | Gujarat | 0 | 1078.0689 | 718.7126 | 716.3403 | 397.7032 | 66.2839 | 0 | 0 | 0 | 0 | 0 | 0 | 0 | 1484.4079 | 494.8026 | 0
Energy | Fuel Combustion Emissions | Industries | Non-Metallic Minerals | Cement | Coal and Lignite | Coal & Lignite Products | Emissions | CO2e (t) GTP-AR2 | Gujarat | 0 | 1082.2188 | 721.4792 | 719.0978 | 399.2342 | 66.539 | 0 | 0 | 0 | 0 | 0 | 0 | 0 | 1490.1219 | 496.7073 | 0
Energy | Fuel Combustion Emissions | Industries | Non-Metallic Minerals | Cement | Coal and Lignite | Coal & Lignite Products | Emissions | CO2e (t) GTP-AR6 | Gujarat | 0 | 1081.6609 | 721.1073 | 718.7271 | 399.0284 | 66.5047 | 0 | 0 | 0 | 0 | 0 | 0 | 0 | 1489.3538 | 496.4513 | 0
Energy | Fuel Combustion Emissions | Industries | Non-Metallic Minerals | Cement | Coal and Lignite | Coal & Lignite Products | Emissions | CO2e (t) GWP-AR2 | Gujarat | 0 | 1082.9881 | 721.992 | 719.6089 | 399.5179 | 66.5863 | 0 | 0 | 0 | 0 | 0 | 0 | 0 | 1491.1811 | 497.0604 | 0
Energy | Fuel Combustion Emissions | Industries | Non-Metallic Minerals | Cement | Coal and Lignite | Coal & Lignite Products | Emissions | CO2e (t) GWP-AR6 | Gujarat | 0 | 1082.4961 | 721.6641 | 719.2821 | 399.3365 | 66.5561 | 0 | 0 | 0 | 0 | 0 | 0 | 0 | 1490.5038 | 496.8346 | 0
Energy | Fuel Combustion Emissions | Industries | Non-Metallic Minerals | Cement | Coal and Lignite | Coal & Lignite Products | Emissions | N2O (t) | Gujarat | 0 | 0.015183 | 0.010122 | 0.010088 | 0.0056009 | 0.00093349 | 0 | 0 | 0 | 0 | 0 | 0 | 0 | 0.020905 | 0.0069684 | 0
Energy | Fuel Combustion Emissions | Industries | Non-Metallic Minerals | Cement | Coal and Lignite | Coal and Lignite | Emissions | CH4 (t) | Gujarat | 37.3965 | 49.4976 | 43.9551 | 42.4299 | 39.79 | 36.7948 | 53.9835 | 63.1266 | 60.2178 | 59.1744 | 52.3309 | 43.132 | 47.9222 | 64.4239 | 56.7971 | 47.0441
Energy | Fuel Combustion Emissions | Industries | Non-Metallic Minerals | Cement | Coal and Lignite | Coal and Lignite | Emissions | CO2 (t) | Gujarat | 3592558.5198 | 4750637.0054 | 4233917.7425 | 4084787.4955 | 3823931.9556 | 3517591.6943 | 5149433.4793 | 6009043.5893 | 5728185.9702 | 5632011.3902 | 4973432.4835 | 4132604.2902 | 4563649.2117 | 6121668.9791 | 5411546.4185 | 4471178.818
Energy | Fuel Combustion Emissions | Industries | Non-Metallic Minerals | Cement | Coal and Lignite | Coal and Lignite | Emissions | CO2e (t) GTP-AR2 | Gujarat | 3607863.088 | 4770837.6745 | 4251846.8905 | 4102149.2189 | 3840241.4793 | 3532677.5654 | 5171566.7018 | 6034921.159 | 5752873.1298 | 5656271.0941 | 4994887.6362 | 4150281.9292 | 4583264.0956 | 6148072.4143 | 4552923.0317 | 3456660.2662
Energy | Fuel Combustion Emissions | Industries | Non-Metallic Minerals | Cement | Coal and Lignite | Coal and Lignite | Emissions | CO2e (t) GTP-AR6 | Gujarat | 3605805.6296 | 4768122.1588 | 4249436.7535 | 4099815.2155 | 3838048.8542 | 3530649.4356 | 5168591.133 | 6031442.215 | 5749554.2177 | 5653009.6479 | 4992003.2278 | 4147905.3816 | 4580627.1761 | 6144522.7892 | 4551138.1831 | 3455669.5172
Energy | Fuel Combustion Emissions | Industries | Non-Metallic Minerals | Cement | Coal and Lignite | Coal and Lignite | Emissions | CO2e (t) GWP-AR2 | Gujarat | 3610701.0745 | 4774585.6635 | 4255173.7829 | 4105368.7749 | 3843264.8705 | 3535473.9707 | 5175669.4455 | 6039718.1376 | 5757449.366 | 5660768.0823 | 4998864.7085 | 4153559.0018 | 4586901.2621 | 6152967.095 | 4557081.5565 | 3460047.4423
Energy | Fuel Combustion Emissions | Industries | Non-Metallic Minerals | Cement | Coal and Lignite | Coal and Lignite | Emissions | CO2e (t) GWP-AR6 | Gujarat | 3608887.4412 | 4772192.8725 | 4253050.2332 | 4103311.4143 | 3841331.6759 | 3533685.7431 | 5173045.8489 | 6036650.7789 | 5754523.074 | 5657892.4534 | 4996321.4977 | 4151463.6751 | 4584576.7956 | 6149837.5136 | 4556182.2712 | 3459976.8762
Energy | Fuel Combustion Emissions | Industries | Non-Metallic Minerals | Cement | Coal and Lignite | Coal and Lignite | Emissions | N2O (t) | Gujarat | 55.9911 | 73.9007 | 65.5903 | 63.5169 | 59.6688 | 55.1922 | 80.9752 | 94.6738 | 90.3188 | 88.7549 | 78.4944 | 64.674 | 71.7603 | 96.5975 | 85.1956 | 70.5662
Energy | Fuel Combustion Emissions | Industries | Non-Metallic Minerals | Cement | Natural Gas and its derivatives | Natural Gas and its derivatives | Emissions | CH4 (t) | Gujarat | 0 | 0 | 0.00031463 | 0.00020975 | 3.4969e-05 | 1.6954e-05 | 5.65e-06 | 0 | 1.6075e-06 | 1.174e-05 | 3.7346e-06 | 0.54051 | 0.34799 | 0.19406 | 0.1749 | 0.11517
Energy | Fuel Combustion Emissions | Industries | Non-Metallic Minerals | Cement | Natural Gas and its derivatives | Natural Gas and its derivatives | Emissions | CO2 (t) | Gujarat | 0 | 0 | 17.6507 | 11.7672 | 1.9618 | 0.9511 | 0.31697 | 0 | 0.090183 | 0.65859 | 0.20951 | 30322.597 | 19522.0848 | 10886.5401 | 9811.6743 | 6461.15
Energy | Fuel Combustion Emissions | Industries | Non-Metallic Minerals | Cement | Natural Gas and its derivatives | Natural Gas and its derivatives | Emissions | CO2e (t) GTP-AR2 | Gujarat | 0 | 0 | 17.6523 | 11.7682 | 1.962 | 0.95164 | 0.31715 | 0 | 0.090234 | 0.65897 | 0.20963 | 30339.8933 | 19533.2204 | 10892.7499 | 12052.2991 | 8462.494
Energy | Fuel Combustion Emissions | Industries | Non-Metallic Minerals | Cement | Natural Gas and its derivatives | Natural Gas and its derivatives | Emissions | CO2e (t) GTP-AR6 | Gujarat | 0 | 0 | 17.6524 | 11.7683 | 1.962 | 0.95159 | 0.31713 | 0 | 0.090229 | 0.65893 | 0.20962 | 30338.0988 | 19532.0651 | 10892.1056 | 12049.4325 | 8460.0685
Energy | Fuel Combustion Emissions | Industries | Non-Metallic Minerals | Cement | Natural Gas and its derivatives | Natural Gas and its derivatives | Emissions | CO2e (t) GWP-AR2 | Gujarat | 0 | 0 | 17.6573 | 11.7716 | 1.9625 | 0.95198 | 0.31726 | 0 | 0.090266 | 0.6592 | 0.2097 | 30350.7035 | 19540.1801 | 10896.631 | 12062.4976 | 8470.7864
Energy | Fuel Combustion Emissions | Industries | Non-Metallic Minerals | Cement | Natural Gas and its derivatives | Natural Gas and its derivatives | Emissions | CO2e (t) GWP-AR6 | Gujarat | 0 | 0 | 17.6595 | 11.773 | 1.9628 | 0.95203 | 0.31728 | 0 | 0.090272 | 0.65924 | 0.20972 | 30352.4331 | 19541.2937 | 10897.252 | 12062.4516 | 8470.6137
Energy | Fuel Combustion Emissions | Industries | Non-Metallic Minerals | Cement | Natural Gas and its derivatives | Natural Gas and its derivatives | Emissions | N2O (t) | Gujarat | 0 | 0 | 0 | 0 | 1.0591e-09 | 1.6954e-06 | 5.65e-07 | 0 | 1.6075e-07 | 1.174e-06 | 3.7346e-07 | 0.054051 | 0.034799 | 0.019406 | 0.01749 | 0.011517
Energy | Fuel Combustion Emissions | Industries | Non-Metallic Minerals | Cement | Petroleum Fuels | Kerosene | Emissions | CH4 (t) | Gujarat | 0.39189 | 0.60519 | 0.65637 | 0.7106 | 0.34658 | 0.055303 | 0.0049507 | 0.0015616 | 0 | 0 | 0 | 0 | 0 | 0 | 0 | 0
Energy | Fuel Combustion Emissions | Industries | Non-Metallic Minerals | Cement | Petroleum Fuels | Kerosene | Emissions | CO2 (t) | Gujarat | 9392.2753 | 14504.4921 | 15731.0753 | 17030.6338 | 8305.4397 | 1325.1002 | 118.6509 | 37.4273 | 0 | 0 | 0 | 0 | 0 | 0 | 0 | 0
Energy | Fuel Combustion Emissions | Industries | Non-Metallic Minerals | Cement | Petroleum Fuels | Kerosene | Emissions | CO2e (t) GTP-AR2 | Gujarat | 9415.3967 | 14540.1986 | 15769.8013 | 17072.559 | 8325.888 | 1328.3631 | 118.943 | 37.5194 | 0 | 0 | 0 | 0 | 0 | 0 | 0 | 0
Energy | Fuel Combustion Emissions | Industries | Non-Metallic Minerals | Cement | Petroleum Fuels | Kerosene | Emissions | CO2e (t) GTP-AR6 | Gujarat | 9412.6457 | 14535.9501 | 15765.1936 | 17067.5706 | 8323.455 | 1327.9749 | 118.9083 | 37.5085 | 0 | 0 | 0 | 0 | 0 | 0 | 0 | 0
Energy | Fuel Combustion Emissions | Industries | Non-Metallic Minerals | Cement | Petroleum Fuels | Kerosene | Emissions | CO2e (t) GWP-AR2 | Gujarat | 9424.8021 | 14554.7233 | 15785.5543 | 17089.6133 | 8334.206 | 1329.6904 | 119.0618 | 37.5569 | 0 | 0 | 0 | 0 | 0 | 0 | 0 | 0
Energy | Fuel Combustion Emissions | Industries | Non-Metallic Minerals | Cement | Petroleum Fuels | Kerosene | Emissions | CO2e (t) GWP-AR6 | Gujarat | 9424.6061 | 14554.4207 | 15785.2261 | 17089.258 | 8334.0327 | 1329.6627 | 119.0594 | 37.5561 | 0 | 0 | 0 | 0 | 0 | 0 | 0 | 0
Energy | Fuel Combustion Emissions | Industries | Non-Metallic Minerals | Cement | Petroleum Fuels | Kerosene | Emissions | N2O (t) | Gujarat | 0.078378 | 0.12104 | 0.13127 | 0.14212 | 0.069316 | 0.011061 | 0.00099013 | 0.00031233 | 0 | 0 | 0 | 0 | 0 | 0 | 0 | 0
Energy | Fuel Combustion Emissions | Industries | Non-Metallic Minerals | Cement | Petroleum Fuels | Naptha/Diesel/Furnace oils and other fuel oils | Emissions | CH4 (t) | Gujarat | 8.9819 | 4.6652 | 3.474 | 4.0262 | 2.5514 | 1.5797 | -0.29482 | -0.33205 | -0.024646 | 0.033184 | 0.033393 | -0.41482 | -0.11188 | 0.029843 | -1.0477 | -0.27196
Energy | Fuel Combustion Emissions | Industries | Non-Metallic Minerals | Cement | Petroleum Fuels | Naptha/Diesel/Furnace oils and other fuel oils | Emissions | CO2 (t) | Gujarat | 231540.9876 | 120115.0205 | 89345.4681 | 103624.7797 | 65548.0162 | 40629.2028 | -6902.7852 | -7898.7637 | -492.0658 | 860.9224 | 851.8608 | -10235.7617 | -2754.359 | 742.6111 | -25876.081 | -6680.6705
Energy | Fuel Combustion Emissions | Industries | Non-Metallic Minerals | Cement | Petroleum Fuels | Naptha/Diesel/Furnace oils and other fuel oils | Emissions | CO2e (t) GTP-AR2 | Gujarat | 232070.9202 | 120390.2691 | 89550.4343 | 103862.3257 | 65698.5479 | 40722.4039 | -6920.1794 | -7918.3547 | -493.5199 | 862.8802 | 853.831 | -10260.2361 | -2760.96 | 744.3718 | -25658.0255 | -6661.0556
Energy | Fuel Combustion Emissions | Industries | Non-Metallic Minerals | Cement | Petroleum Fuels | Naptha/Diesel/Furnace oils and other fuel oils | Emissions | CO2e (t) GTP-AR6 | Gujarat | 232007.8672 | 120357.5192 | 89526.0468 | 103834.0617 | 65680.6372 | 40711.3146 | -6918.1098 | -7916.0237 | -493.3469 | 862.6473 | 853.5966 | -10257.324 | -2760.1746 | 744.1623 | -25650.6705 | -6659.1464
Energy | Fuel Combustion Emissions | Industries | Non-Metallic Minerals | Cement | Petroleum Fuels | Naptha/Diesel/Furnace oils and other fuel oils | Emissions | CO2e (t) GWP-AR2 | Gujarat | 232286.486 | 120502.2346 | 89633.8103 | 103958.9545 | 65759.7811 | 40760.3163 | -6927.255 | -7926.324 | -494.1115 | 863.6767 | 854.6324 | -10270.1918 | -2763.6452 | 745.0881 | -25683.1705 | -6667.5828
Energy | Fuel Combustion Emissions | Industries | Non-Metallic Minerals | Cement | Petroleum Fuels | Naptha/Diesel/Furnace oils and other fuel oils | Emissions | CO2e (t) GWP-AR6 | Gujarat | 232281.995 | 120499.902 | 89632.0733 | 103956.9414 | 65758.5054 | 40759.5264 | -6927.1076 | -7926.158 | -494.0991 | 863.6601 | 854.6157 | -10269.9843 | -2763.5893 | 745.0731 | -25682.6466 | -6667.4468
Energy | Fuel Combustion Emissions | Industries | Non-Metallic Minerals | Cement | Petroleum Fuels | Naptha/Diesel/Furnace oils and other fuel oils | Emissions | N2O (t) | Gujarat | 1.7964 | 0.93305 | 0.6948 | 0.80524 | 0.51028 | 0.31594 | -0.058964 | -0.06641 | -0.0049292 | 0.0066368 | 0.0066786 | -0.082964 | -0.022376 | 0.0059685 | -0.20954 | -0.054393
Energy | Fuel Combustion Emissions | Industries | Non-Metallic Minerals | Cement | Petroleum Fuels | Other Petroleum Oils | Emissions | CH4 (t) | Gujarat | 0 | 0 | 0 | 0 | 0 | 0.18843 | 1.2317 | 0.38964 | 0 | 0 | 0 | 2.9444e-05 | 9.8148e-06 | 0 | 0 | 0
Energy | Fuel Combustion Emissions | Industries | Non-Metallic Minerals | Cement | Petroleum Fuels | Other Petroleum Oils | Emissions | CO2 (t) | Gujarat | 0 | 0 | 0 | 0 | 0 | 4603.8652 | 30095.2664 | 9520.2149 | 0 | 0 | 0 | 0.71943 | 0.23981 | 0 | 0 | 0
Energy | Fuel Combustion Emissions | Industries | Non-Metallic Minerals | Cement | Petroleum Fuels | Other Petroleum Oils | Emissions | CO2e (t) GTP-AR2 | Gujarat | 0 | 0 | 0 | 0 | 0 | 4614.9823 | 30167.9384 | 9543.2037 | 0 | 0 | 0 | 0.72116 | 0.24039 | 0 | 0 | 0
Energy | Fuel Combustion Emissions | Industries | Non-Metallic Minerals | Cement | Petroleum Fuels | Other Petroleum Oils | Emissions | CO2e (t) GTP-AR6 | Gujarat | 0 | 0 | 0 | 0 | 0 | 4613.6596 | 30159.2917 | 9540.4684 | 0 | 0 | 0 | 0.72096 | 0.24032 | 0 | 0 | 0
Energy | Fuel Combustion Emissions | Industries | Non-Metallic Minerals | Cement | Petroleum Fuels | Other Petroleum Oils | Emissions | CO2e (t) GWP-AR2 | Gujarat | 0 | 0 | 0 | 0 | 0 | 4619.5045 | 30197.5 | 9552.555 | 0 | 0 | 0 | 0.72187 | 0.24062 | 0 | 0 | 0
Energy | Fuel Combustion Emissions | Industries | Non-Metallic Minerals | Cement | Petroleum Fuels | Other Petroleum Oils | Emissions | CO2e (t) GWP-AR6 | Gujarat | 0 | 0 | 0 | 0 | 0 | 4619.4103 | 30196.8841 | 9552.3602 | 0 | 0 | 0 | 0.72186 | 0.24062 | 0 | 0 | 0
Energy | Fuel Combustion Emissions | Industries | Non-Metallic Minerals | Cement | Petroleum Fuels | Other Petroleum Oils | Emissions | N2O (t) | Gujarat | 0 | 0 | 0 | 0 | 0 | 0.037685 | 0.24635 | 0.077928 | 0 | 0 | 0 | 5.8889e-06 | 1.963e-06 | 0 | 0 | 0
Energy | Fuel Combustion Emissions | Industries | Non-Metallic Minerals | Cement | Petroleum Fuels | Petroleum coke | Emissions | CH4 (t) | Gujarat | 9.1328 | 10.6474 | 6.7049 | 6.0921 | 8.0976 | 7.7471 | 12.2302 | 8.6217 | 12.44 | 11.645 | 13.2112 | 10.378 | 9.868 | 6.4975 | 25.6266 | 24.2026
Energy | Fuel Combustion Emissions | Industries | Non-Metallic Minerals | Cement | Petroleum Fuels | Petroleum coke | Emissions | CO2 (t) | Gujarat | 296814.9859 | 346039.1497 | 217909.0666 | 197992.3186 | 263173.2258 | 251781.4099 | 397480.0355 | 280206.44 | 404300.5429 | 378463.0376 | 429362.9953 | 337284.9447 | 320710.0669 | 211169.2991 | 832866.1107 | 786583.641
Energy | Fuel Combustion Emissions | Industries | Non-Metallic Minerals | Cement | Petroleum Fuels | Petroleum coke | Emissions | CO2e (t) GTP-AR2 | Gujarat | 297353.8193 | 346667.3439 | 218304.6554 | 198351.7508 | 263650.9865 | 252238.49 | 398201.6146 | 280715.1224 | 405034.5038 | 379150.0935 | 430142.4543 | 337897.2466 | 321292.279 | 211552.6526 | 638335.7647 | 592777.4994
Energy | Fuel Combustion Emissions | Industries | Non-Metallic Minerals | Cement | Petroleum Fuels | Petroleum coke | Emissions | CO2e (t) GTP-AR6 | Gujarat | 297289.7073 | 346592.5994 | 218257.587 | 198308.9844 | 263594.1411 | 252184.1053 | 398115.7589 | 280654.5978 | 404947.1749 | 379068.3455 | 430049.7119 | 337824.393 | 321223.0056 | 211507.04 | 638155.8656 | 592607.5973
Energy | Fuel Combustion Emissions | Industries | Non-Metallic Minerals | Cement | Petroleum Fuels | Petroleum coke | Emissions | CO2e (t) GWP-AR2 | Gujarat | 297573.0058 | 346922.8805 | 218465.5729 | 198497.9605 | 263845.3298 | 252424.4209 | 398495.1383 | 280922.0441 | 405333.0642 | 379429.5739 | 430459.5224 | 338146.3185 | 321529.1111 | 211708.593 | 638950.8043 | 593358.3612
Energy | Fuel Combustion Emissions | Industries | Non-Metallic Minerals | Cement | Petroleum Fuels | Petroleum coke | Emissions | CO2e (t) GWP-AR6 | Gujarat | 297568.4394 | 346917.5568 | 218462.2204 | 198494.9145 | 263841.281 | 252420.5474 | 398489.0232 | 280917.7332 | 405326.8442 | 379423.7514 | 430452.9168 | 338141.1295 | 321524.1771 | 211705.3443 | 638937.991 | 593346.2599
Energy | Fuel Combustion Emissions | Industries | Non-Metallic Minerals | Cement | Petroleum Fuels | Petroleum coke | Emissions | N2O (t) | Gujarat | 1.8266 | 2.1295 | 1.341 | 1.2184 | 1.6195 | 1.5494 | 2.446 | 1.7243 | 2.488 | 2.329 | 2.6422 | 2.0756 | 1.9736 | 1.2995 | 5.1253 | 4.8405
Energy | Fuel Combustion Emissions | Industries | Non-Metallic Minerals | Other non-metallic minerals | Coal and Lignite | Coal & Lignite Products | Emissions | CH4 (t) | Gujarat | 0.16417 | 0.1358 | 0.18222 | 0.31561 | 0.93176 | 1.14 | 0.97539 | 5.982 | 2.9322 | 1.2472 | 1.6242 | 2.3326 | 3.2862 | 5.7302 | 4.097 | 8.4126
Energy | Fuel Combustion Emissions | Industries | Non-Metallic Minerals | Other non-metallic minerals | Coal and Lignite | Coal & Lignite Products | Emissions | CO2 (t) | Gujarat | 17100.5177 | 14007.6836 | 19076.988 | 33392.2774 | 98885.6036 | 120962.6375 | 103372.8504 | 636762.8588 | 312230.374 | 132836.8645 | 172630.7746 | 248026.1755 | 347046.7319 | 609176.4383 | 435820.4854 | 895866.2551
Energy | Fuel Combustion Emissions | Industries | Non-Metallic Minerals | Other non-metallic minerals | Coal and Lignite | Coal & Lignite Products | Emissions | CO2e (t) GTP-AR2 | Gujarat | 17167.826 | 14063.3606 | 19151.6989 | 33521.6784 | 99267.6264 | 121430.0429 | 103772.7613 | 639215.4902 | 313432.5965 | 133348.2073 | 173296.7007 | 248982.5548 | 348394.0579 | 611525.8172 | 354980.7448 | 618133.872
Energy | Fuel Combustion Emissions | Industries | Non-Metallic Minerals | Other non-metallic minerals | Coal and Lignite | Coal & Lignite Products | Emissions | CO2e (t) GTP-AR6 | Gujarat | 17158.7772 | 14055.8754 | 19141.6548 | 33504.2819 | 99216.2676 | 121367.2054 | 103718.9977 | 638885.7609 | 313270.9709 | 133279.4629 | 173207.1743 | 248853.9801 | 348212.9247 | 611209.969 | 354839.4549 | 617956.7023
Energy | Fuel Combustion Emissions | Industries | Non-Metallic Minerals | Other non-metallic minerals | Coal and Lignite | Coal & Lignite Products | Emissions | CO2e (t) GWP-AR2 | Gujarat | 17180.3027 | 14073.6812 | 19165.5477 | 33545.665 | 99338.4404 | 121516.6839 | 103846.8911 | 639670.1244 | 313655.4475 | 133442.9928 | 173420.1407 | 249159.8349 | 348643.8062 | 611961.3119 | 355282.1875 | 618739.5804
Energy | Fuel Combustion Emissions | Industries | Non-Metallic Minerals | Other non-metallic minerals | Coal and Lignite | Coal & Lignite Products | Emissions | CO2e (t) GWP-AR6 | Gujarat | 17172.3242 | 14067.0814 | 19156.6917 | 33530.3262 | 99293.1567 | 121461.2793 | 103799.487 | 639379.3978 | 313512.9401 | 133382.3799 | 173341.2041 | 249046.4689 | 348484.0987 | 611682.8245 | 355199.9747 | 618726.9615
Energy | Fuel Combustion Emissions | Industries | Non-Metallic Minerals | Other non-metallic minerals | Coal and Lignite | Coal & Lignite Products | Emissions | N2O (t) | Gujarat | 0.24625 | 0.2037 | 0.27333 | 0.47342 | 1.3976 | 1.71 | 1.4631 | 8.973 | 4.3984 | 1.8708 | 2.4363 | 3.4989 | 4.9292 | 8.5953 | 6.1455 | 12.6189
Energy | Fuel Combustion Emissions | Industries | Non-Metallic Minerals | Other non-metallic minerals | Coal and Lignite | Coal and Lignite | Emissions | CH4 (t) | Gujarat | 7.8542 | 13.659 | 15.23 | 34.0241 | 31.2348 | 21.9679 | 24.9685 | 33.1903 | 33.0879 | 31.824 | 31.8227 | 44.0625 | 67.7834 | 63.5636 | 52.0297 | 44.4633
Energy | Fuel Combustion Emissions | Industries | Non-Metallic Minerals | Other non-metallic minerals | Coal and Lignite | Coal and Lignite | Emissions | CO2 (t) | Gujarat | 756527.1857 | 1315296.9421 | 1466524.4326 | 3433789.0482 | 3114724.5315 | 2099839.1348 | 2348547.8473 | 3112843.1478 | 3101049.4096 | 2982209.4802 | 2981560.1685 | 4134948.0598 | 6354163.9944 | 5962402.5073 | 4878697.342 | 4170652.823
Energy | Fuel Combustion Emissions | Industries | Non-Metallic Minerals | Other non-metallic minerals | Coal and Lignite | Coal and Lignite | Emissions | CO2e (t) GTP-AR2 | Gujarat | 759747.3989 | 1320897.1153 | 1472768.7138 | 3447738.924 | 3127530.8089 | 2108845.9837 | 2358784.9156 | 3126451.1742 | 3114615.4391 | 2995257.3038 | 2994607.4782 | 4153013.6945 | 6381955.1907 | 5988463.6036 | 4134425.0017 | 3267030.4556
Energy | Fuel Combustion Emissions | Industries | Non-Metallic Minerals | Other non-metallic minerals | Coal and Lignite | Coal and Lignite | Emissions | CO2e (t) GTP-AR6 | Gujarat | 759314.4765 | 1320144.2335 | 1471929.2387 | 3445863.5163 | 3125809.1454 | 2107635.1117 | 2357408.6541 | 3124621.7244 | 3112791.6353 | 2993503.1671 | 2992853.4106 | 4150584.9682 | 6378218.9694 | 5984959.9752 | 4132818.5879 | 3266094.0583
Energy | Fuel Combustion Emissions | Industries | Non-Metallic Minerals | Other non-metallic minerals | Coal and Lignite | Coal and Lignite | Emissions | CO2e (t) GWP-AR2 | Gujarat | 760344.3164 | 1321935.1962 | 1473926.1903 | 3450324.7546 | 3129904.6554 | 2110515.5459 | 2360682.5185 | 3128973.6377 | 3117130.1177 | 2997675.9248 | 2997026.0039 | 4156362.4463 | 6387106.7295 | 5993294.4409 | 4138231.1159 | 3270231.8137
Energy | Fuel Combustion Emissions | Industries | Non-Metallic Minerals | Other non-metallic minerals | Coal and Lignite | Coal and Lignite | Emissions | CO2e (t) GWP-AR6 | Gujarat | 759962.6033 | 1321271.3708 | 1473186.0145 | 3448671.184 | 3128386.6431 | 2109447.9048 | 2359469.0514 | 3127360.5887 | 3115522.0469 | 2996129.2803 | 2995479.4203 | 4154221.0076 | 6383812.456 | 5990205.2475 | 4137446.893 | 3270165.1188
Energy | Fuel Combustion Emissions | Industries | Non-Metallic Minerals | Other non-metallic minerals | Coal and Lignite | Coal and Lignite | Emissions | N2O (t) | Gujarat | 11.7813 | 20.4884 | 22.8449 | 51.0361 | 46.8522 | 32.9519 | 37.4527 | 49.7855 | 49.6318 | 47.7359 | 47.7341 | 66.0938 | 101.6751 | 95.3455 | 78.0446 | 66.695
Energy | Fuel Combustion Emissions | Industries | Non-Metallic Minerals | Other non-metallic minerals | Natural Gas and its derivatives | Natural Gas and its derivatives | Emissions | CH4 (t) | Gujarat | 0 | 0 | 8.4084 | 13.7742 | 6.392 | 13.6851 | 22.986 | 30.8264 | 26.6486 | 40.4519 | 40.2128 | 30.2596 | 36.5507 | 40.1505 | 66.845 | 84.459
Energy | Fuel Combustion Emissions | Industries | Non-Metallic Minerals | Other non-metallic minerals | Natural Gas and its derivatives | Natural Gas and its derivatives | Emissions | CO2 (t) | Gujarat | 0 | 0 | 471709.0291 | 772734.639 | 358590.6284 | 767732.8611 | 1289515.9929 | 1729363.0994 | 1494983.883 | 2269349.0286 | 2255938.3851 | 1697563.379 | 2050494.7854 | 2252443.9447 | 3750004.2787 | 4738147.688
Energy | Fuel Combustion Emissions | Industries | Non-Metallic Minerals | Other non-metallic minerals | Natural Gas and its derivatives | Natural Gas and its derivatives | Emissions | CO2e (t) GTP-AR2 | Gujarat | 0 | 0 | 471751.0709 | 773024.0641 | 358769.947 | 768170.7836 | 1290251.5457 | 1730349.5454 | 1495836.6367 | 2270643.488 | 2257225.1948 | 1698531.6861 | 2051664.4081 | 2253728.7612 | 4736597.9031 | 6205791.0458
Energy | Fuel Combustion Emissions | Industries | Non-Metallic Minerals | Other non-metallic minerals | Natural Gas and its derivatives | Natural Gas and its derivatives | Emissions | CO2e (t) GTP-AR6 | Gujarat | 0 | 0 | 471754.2661 | 772999.0743 | 358752.1823 | 768125.3491 | 1290175.2321 | 1730247.2016 | 1495748.1635 | 2270509.1878 | 2257091.6883 | 1698431.2243 | 2051543.0598 | 2253595.4615 | 4735369.104 | 6204012.3401
Energy | Fuel Combustion Emissions | Industries | Non-Metallic Minerals | Other non-metallic minerals | Natural Gas and its derivatives | Natural Gas and its derivatives | Emissions | CO2e (t) GWP-AR2 | Gujarat | 0 | 0 | 471885.6047 | 773277.1265 | 358894.0497 | 768444.4851 | 1290711.2662 | 1730966.0741 | 1496369.6078 | 2271452.525 | 2258029.451 | 1699136.8781 | 2052395.4223 | 2254531.7716 | 4740886.1803 | 6211872.091
Energy | Fuel Combustion Emissions | Industries | Non-Metallic Minerals | Other non-metallic minerals | Natural Gas and its derivatives | Natural Gas and its derivatives | Emissions | CO2e (t) GWP-AR6 | Gujarat | 0 | 0 | 471943.6223 | 773341.9447 | 358917.9609 | 768488.2774 | 1290784.8215 | 1731064.7187 | 1496454.8832 | 2271581.971 | 2258158.1319 | 1699233.7088 | 2052512.3846 | 2254660.2532 | 4740833.3252 | 6211745.4026
Energy | Fuel Combustion Emissions | Industries | Non-Metallic Minerals | Other non-metallic minerals | Natural Gas and its derivatives | Natural Gas and its derivatives | Emissions | N2O (t) | Gujarat | 0 | 0 | 0 | 0.81687 | 0.54577 | 1.3685 | 2.2986 | 3.0826 | 2.6649 | 4.0452 | 4.0213 | 3.026 | 3.6551 | 4.0151 | 6.6845 | 8.4459
Energy | Fuel Combustion Emissions | Industries | Non-Metallic Minerals | Other non-metallic minerals | Petroleum Fuels | Kerosene | Emissions | CH4 (t) | Gujarat | 0.28981 | 0.48612 | 0.55351 | 0.46137 | 0.19653 | 0.13629 | 0.062884 | 0.01169 | 0.017462 | 0.051944 | 0.01547 | 0.030841 | 0.013304 | 0.0013244 | 0.00010555 | 0
Energy | Fuel Combustion Emissions | Industries | Non-Metallic Minerals | Other non-metallic minerals | Petroleum Fuels | Kerosene | Emissions | CO2 (t) | Gujarat | 6945.759 | 11650.6446 | 13265.6952 | 11057.4923 | 4709.4727 | 3259.0142 | 1504.7537 | 280.1799 | 417.7215 | 1243.1005 | 370.245 | 739.1592 | 318.8428 | 31.7412 | 2.5297 | 0
Energy | Fuel Combustion Emissions | Industries | Non-Metallic Minerals | Other non-metallic minerals | Petroleum Fuels | Kerosene | Emissions | CO2e (t) GTP-AR2 | Gujarat | 6962.8578 | 11679.3256 | 13298.352 | 11084.7131 | 4721.0681 | 3267.0552 | 1508.4639 | 280.8697 | 418.7518 | 1246.1652 | 371.1577 | 740.9789 | 319.6277 | 31.8193 | 2.5359 | 0
Energy | Fuel Combustion Emissions | Industries | Non-Metallic Minerals | Other non-metallic minerals | Petroleum Fuels | Kerosene | Emissions | CO2e (t) GTP-AR6 | Gujarat | 6960.8233 | 11675.913 | 13294.4664 | 11081.4743 | 4719.6884 | 3266.0985 | 1508.0225 | 280.7876 | 418.6292 | 1245.8006 | 371.0491 | 740.7624 | 319.5343 | 31.81 | 2.5352 | 0
Energy | Fuel Combustion Emissions | Industries | Non-Metallic Minerals | Other non-metallic minerals | Petroleum Fuels | Kerosene | Emissions | CO2e (t) GWP-AR2 | Gujarat | 6969.8132 | 11690.9924 | 13311.6362 | 11095.786 | 4725.7848 | 3270.3261 | 1509.9731 | 281.1502 | 419.1708 | 1247.4119 | 371.529 | 741.719 | 319.947 | 31.8511 | 2.5384 | 0
Energy | Fuel Combustion Emissions | Industries | Non-Metallic Minerals | Other non-metallic minerals | Petroleum Fuels | Kerosene | Emissions | CO2e (t) GWP-AR6 | Gujarat | 6969.6683 | 11690.7494 | 13311.3594 | 11095.5553 | 4725.6866 | 3270.258 | 1509.9417 | 281.1444 | 419.1621 | 1247.3859 | 371.5213 | 741.7036 | 319.9403 | 31.8504 | 2.5384 | 0
Energy | Fuel Combustion Emissions | Industries | Non-Metallic Minerals | Other non-metallic minerals | Petroleum Fuels | Kerosene | Emissions | N2O (t) | Gujarat | 0.057962 | 0.097224 | 0.1107 | 0.092274 | 0.039306 | 0.027258 | 0.012577 | 0.0023381 | 0.0034924 | 0.010389 | 0.003094 | 0.0061682 | 0.0026607 | 0.00026488 | 2.111e-05 | 0
Energy | Fuel Combustion Emissions | Industries | Non-Metallic Minerals | Other non-metallic minerals | Petroleum Fuels | Liquidified petroleum gas (LPG) | Emissions | CH4 (t) | Gujarat | 0 | 0 | 0.0074931 | 0.0049954 | 0.00083256 | 0 | 0 | 0 | 0 | 0 | 0 | 0 | 0 | 3.6927e-05 | 0.00017244 | 0.014272
Energy | Fuel Combustion Emissions | Industries | Non-Metallic Minerals | Other non-metallic minerals | Petroleum Fuels | Liquidified petroleum gas (LPG) | Emissions | CO2 (t) | Gujarat | 0 | 0 | 472.8114 | 315.2076 | 52.5346 | 0 | 0 | 0 | 0 | 0 | 0 | 0 | 0 | 2.3301 | 10.8808 | 900.5811
Energy | Fuel Combustion Emissions | Industries | Non-Metallic Minerals | Other non-metallic minerals | Petroleum Fuels | Liquidified petroleum gas (LPG) | Emissions | CO2e (t) GTP-AR2 | Gujarat | 0 | 0 | 473.0512 | 315.3675 | 52.5612 | 0 | 0 | 0 | 0 | 0 | 0 | 0 | 0 | 2.3313 | 12.5428 | 1048.6845
Energy | Fuel Combustion Emissions | Industries | Non-Metallic Minerals | Other non-metallic minerals | Petroleum Fuels | Liquidified petroleum gas (LPG) | Emissions | CO2e (t) GTP-AR6 | Gujarat | 0 | 0 | 473.0263 | 315.3509 | 52.5585 | 0 | 0 | 0 | 0 | 0 | 0 | 0 | 0 | 2.3312 | 12.5394 | 1048.384
Energy | Fuel Combustion Emissions | Industries | Non-Metallic Minerals | Other non-metallic minerals | Petroleum Fuels | Liquidified petroleum gas (LPG) | Emissions | CO2e (t) GWP-AR2 | Gujarat | 0 | 0 | 473.2011 | 315.4674 | 52.5779 | 0 | 0 | 0 | 0 | 0 | 0 | 0 | 0 | 2.332 | 12.5546 | 1049.7121
Energy | Fuel Combustion Emissions | Industries | Non-Metallic Minerals | Other non-metallic minerals | Petroleum Fuels | Liquidified petroleum gas (LPG) | Emissions | CO2e (t) GWP-AR6 | Gujarat | 0 | 0 | 473.225 | 315.4834 | 52.5806 | 0 | 0 | 0 | 0 | 0 | 0 | 0 | 0 | 2.3321 | 12.5544 | 1049.6907
Energy | Fuel Combustion Emissions | Industries | Non-Metallic Minerals | Other non-metallic minerals | Petroleum Fuels | Liquidified petroleum gas (LPG) | Emissions | N2O (t) | Gujarat | 0 | 0 | 0.0007493 | 0.00049954 | 8.3256e-05 | 0 | 0 | 0 | 0 | 0 | 0 | 0 | 0 | 3.6927e-06 | 1.7244e-05 | 0.0014272
Energy | Fuel Combustion Emissions | Industries | Non-Metallic Minerals | Other non-metallic minerals | Petroleum Fuels | Naptha/Diesel/Furnace oils and other fuel oils | Emissions | CH4 (t) | Gujarat | 3.4017 | 3.1669 | 2.9279 | 2.5898 | 1.2823 | -3.6265 | -5.295 | -0.63129 | -0.51414 | 0.26845 | 0.72228 | 2.3774 | 3.714 | 2.761 | 4.1001 | 2.0948
Energy | Fuel Combustion Emissions | Industries | Non-Metallic Minerals | Other non-metallic minerals | Petroleum Fuels | Naptha/Diesel/Furnace oils and other fuel oils | Emissions | CO2 (t) | Gujarat | 87616.6503 | 81505.7284 | 75296.9479 | 66644.0009 | 32887.039 | -89341.6857 | -130764.4914 | -15311.9475 | -12372.2413 | 6971.398 | 18584.5087 | 61352.0009 | 95985.1902 | 71288.1108 | 105782.6353 | 54083.7458
Energy | Fuel Combustion Emissions | Industries | Non-Metallic Minerals | Other non-metallic minerals | Petroleum Fuels | Naptha/Diesel/Furnace oils and other fuel oils | Emissions | CO2e (t) GTP-AR2 | Gujarat | 87817.3495 | 81692.5779 | 75469.6912 | 66796.8003 | 32962.694 | -89555.6468 | -131076.8991 | -15349.1938 | -12402.5758 | 6987.2366 | 18627.1234 | 61492.2693 | 96204.3189 | 71451.0082 | 101226.0075 | 51307.6813
Energy | Fuel Combustion Emissions | Industries | Non-Metallic Minerals | Other non-metallic minerals | Petroleum Fuels | Naptha/Diesel/Furnace oils and other fuel oils | Emissions | CO2e (t) GTP-AR6 | Gujarat | 87793.4697 | 81670.3459 | 75449.1377 | 66778.6198 | 32953.6923 | -89530.189 | -131039.7279 | -15344.7621 | -12398.9665 | 6985.3521 | 18622.053 | 61475.5798 | 96178.2463 | 71431.6262 | 101197.2248 | 51292.9755
Energy | Fuel Combustion Emissions | Industries | Non-Metallic Minerals | Other non-metallic minerals | Petroleum Fuels | Naptha/Diesel/Furnace oils and other fuel oils | Emissions | CO2e (t) GWP-AR2 | Gujarat | 87898.9898 | 81768.5845 | 75539.9596 | 66858.956 | 32993.4689 | -89642.6817 | -131203.9802 | -15364.3448 | -12414.9152 | 6993.6794 | 18644.4583 | 61549.3277 | 96293.456 | 71517.2716 | 101324.4099 | 51357.9576
Energy | Fuel Combustion Emissions | Industries | Non-Metallic Minerals | Other non-metallic minerals | Petroleum Fuels | Naptha/Diesel/Furnace oils and other fuel oils | Emissions | CO2e (t) GWP-AR6 | Gujarat | 87897.289 | 81767.001 | 75538.4957 | 66857.6611 | 32992.8277 | -89640.8685 | -131201.3327 | -15364.0292 | -12414.6581 | 6993.5452 | 18644.0971 | 61548.139 | 96291.599 | 71515.8911 | 101322.3599 | 51356.9102
Energy | Fuel Combustion Emissions | Industries | Non-Metallic Minerals | Other non-metallic minerals | Petroleum Fuels | Naptha/Diesel/Furnace oils and other fuel oils | Emissions | N2O (t) | Gujarat | 0.68034 | 0.63339 | 0.58557 | 0.51796 | 0.25646 | -0.72529 | -1.059 | -0.12626 | -0.10283 | 0.05369 | 0.14446 | 0.47549 | 0.74281 | 0.55219 | 0.82002 | 0.41897
Energy | Fuel Combustion Emissions | Industries | Non-Metallic Minerals | Other non-metallic minerals | Petroleum Fuels | Other Petroleum Oils | Emissions | CH4 (t) | Gujarat | 0 | 0 | 0 | 0 | 0 | 0.014905 | 0.12287 | 0.041073 | 0.00059091 | 0.0011054 | 0.00036848 | 4.4943e-06 | 1.4981e-06 | 0 | 0 | 0
Energy | Fuel Combustion Emissions | Industries | Non-Metallic Minerals | Other non-metallic minerals | Petroleum Fuels | Other Petroleum Oils | Emissions | CO2 (t) | Gujarat | 0 | 0 | 0 | 0 | 0 | 364.1713 | 3002.1232 | 1003.5576 | 14.4378 | 27.0098 | 9.0033 | 0.10981 | 0.036603 | 0 | 0 | 0
Energy | Fuel Combustion Emissions | Industries | Non-Metallic Minerals | Other non-metallic minerals | Petroleum Fuels | Other Petroleum Oils | Emissions | CO2e (t) GTP-AR2 | Gujarat | 0 | 0 | 0 | 0 | 0 | 365.0507 | 3009.3725 | 1005.9809 | 14.4726 | 27.075 | 9.025 | 0.11008 | 0.036692 | 0 | 0 | 0
Energy | Fuel Combustion Emissions | Industries | Non-Metallic Minerals | Other non-metallic minerals | Petroleum Fuels | Other Petroleum Oils | Emissions | CO2e (t) GTP-AR6 | Gujarat | 0 | 0 | 0 | 0 | 0 | 364.946 | 3008.51 | 1005.6926 | 14.4685 | 27.0672 | 9.0224 | 0.11004 | 0.036681 | 0 | 0 | 0
Energy | Fuel Combustion Emissions | Industries | Non-Metallic Minerals | Other non-metallic minerals | Petroleum Fuels | Other Petroleum Oils | Emissions | CO2e (t) GWP-AR2 | Gujarat | 0 | 0 | 0 | 0 | 0 | 365.4084 | 3012.3214 | 1006.9667 | 14.4868 | 27.1015 | 9.0338 | 0.11018 | 0.036728 | 0 | 0 | 0
Energy | Fuel Combustion Emissions | Industries | Non-Metallic Minerals | Other non-metallic minerals | Petroleum Fuels | Other Petroleum Oils | Emissions | CO2e (t) GWP-AR6 | Gujarat | 0 | 0 | 0 | 0 | 0 | 365.4009 | 3012.2599 | 1006.9461 | 14.4865 | 27.101 | 9.0337 | 0.11018 | 0.036727 | 0 | 0 | 0
Energy | Fuel Combustion Emissions | Industries | Non-Metallic Minerals | Other non-metallic minerals | Petroleum Fuels | Other Petroleum Oils | Emissions | N2O (t) | Gujarat | 0 | 0 | 0 | 0 | 0 | 0.0029809 | 0.024574 | 0.0082147 | 0.00011818 | 0.00022109 | 7.3697e-05 | 8.9886e-07 | 2.9962e-07 | 0 | 0 | 0
Energy | Fuel Combustion Emissions | Industries | Non-Metallic Minerals | Other non-metallic minerals | Petroleum Fuels | Petroleum coke | Emissions | CH4 (t) | Gujarat | 6.5505 | 8.452 | 5.5559 | 3.7986 | 5.5029 | 6.0569 | 5.7434 | 5.3474 | 5.7904 | 5.0498 | 10.6271 | 8.1839 | 8.4025 | 7.1032 | 6.0755 | 8.6403
Energy | Fuel Combustion Emissions | Industries | Non-Metallic Minerals | Other non-metallic minerals | Petroleum Fuels | Petroleum coke | Emissions | CO2 (t) | Gujarat | 212891.7155 | 274689.9023 | 180565.3896 | 123453.4218 | 178845.2902 | 196847.8728 | 186659.4427 | 173790.6242 | 188188.4848 | 164117.6946 | 345380.9777 | 265977.9143 | 273081.9862 | 230852.6918 | 197452.6344 | 280808.2406
Energy | Fuel Combustion Emissions | Industries | Non-Metallic Minerals | Other non-metallic minerals | Petroleum Fuels | Petroleum coke | Emissions | CO2e (t) GTP-AR2 | Gujarat | 213278.1959 | 275188.5701 | 180893.1852 | 123677.5373 | 179169.9632 | 197205.2274 | 186998.3013 | 174106.1211 | 188530.1193 | 164415.6314 | 346007.977 | 266460.7665 | 273577.7351 | 231271.7783 | 161875.6029 | 211619.9702
Energy | Fuel Combustion Emissions | Industries | Non-Metallic Minerals | Other non-metallic minerals | Petroleum Fuels | Petroleum coke | Emissions | CO2e (t) GTP-AR6 | Gujarat | 213232.2113 | 275129.2371 | 180854.1831 | 123650.8713 | 179131.3326 | 197162.7082 | 186957.9829 | 174068.5823 | 188489.4706 | 164380.182 | 345933.3747 | 266403.3153 | 273518.7494 | 231221.9141 | 161832.9531 | 211559.3156
Energy | Fuel Combustion Emissions | Industries | Non-Metallic Minerals | Other non-metallic minerals | Petroleum Fuels | Petroleum coke | Emissions | CO2e (t) GWP-AR2 | Gujarat | 213435.4082 | 275391.4181 | 181026.5258 | 123768.7029 | 179302.0335 | 197350.592 | 187136.1422 | 174234.4587 | 188669.0892 | 164536.826 | 346263.0276 | 266657.181 | 273779.3956 | 231442.2541 | 162021.4141 | 211827.3363
Energy | Fuel Combustion Emissions | Industries | Non-Metallic Minerals | Other non-metallic minerals | Petroleum Fuels | Petroleum coke | Emissions | CO2e (t) GWP-AR6 | Gujarat | 213432.133 | 275387.1921 | 181023.7479 | 123766.8036 | 179299.2821 | 197347.5635 | 187133.2705 | 174231.785 | 188666.194 | 164534.3011 | 346257.714 | 266653.089 | 273775.1944 | 231438.7025 | 162018.3763 | 211823.0162
Energy | Fuel Combustion Emissions | Industries | Non-Metallic Minerals | Other non-metallic minerals | Petroleum Fuels | Petroleum coke | Emissions | N2O (t) | Gujarat | 1.3101 | 1.6904 | 1.1112 | 0.75971 | 1.1006 | 1.2114 | 1.1487 | 1.0695 | 1.1581 | 1.01 | 2.1254 | 1.6368 | 1.6805 | 1.4206 | 1.2151 | 1.7281
Energy | Fuel Combustion Emissions | Industries | Non-specified Industry |  | Coal and Lignite | Coal & Lignite Products | Emissions | CH4 (t) | Gujarat | 0 | 0 | 0 | 0 | 0 | 0 | 0 | 0 | 0.082425 | 0.064609 | 0.14879 | 0.045469 | 0 | 0 | 0 | 0
Energy | Fuel Combustion Emissions | Industries | Non-specified Industry |  | Coal and Lignite | Coal & Lignite Products | Emissions | CO2 (t) | Gujarat | 0 | 0 | 0 | 0 | 0 | 0 | 0 | 0 | 6651.6743 | 5213.9488 | 12006.9555 | 3669.3492 | 0 | 0 | 0 | 0
Energy | Fuel Combustion Emissions | Industries | Non-specified Industry |  | Coal and Lignite | Coal & Lignite Products | Emissions | CO2e (t) GTP-AR2 | Gujarat | 0 | 0 | 0 | 0 | 0 | 0 | 0 | 0 | 6685.4684 | 5240.4385 | 12067.9574 | 3687.9915 | 0 | 0 | 0 | 0
Energy | Fuel Combustion Emissions | Industries | Non-specified Industry |  | Coal and Lignite | Coal & Lignite Products | Emissions | CO2e (t) GTP-AR6 | Gujarat | 0 | 0 | 0 | 0 | 0 | 0 | 0 | 0 | 6680.9252 | 5236.8773 | 12059.7564 | 3685.4852 | 0 | 0 | 0 | 0
Energy | Fuel Combustion Emissions | Industries | Non-specified Industry |  | Coal and Lignite | Coal & Lignite Products | Emissions | CO2e (t) GWP-AR2 | Gujarat | 0 | 0 | 0 | 0 | 0 | 0 | 0 | 0 | 6691.7327 | 5245.3488 | 12079.2651 | 3691.4471 | 0 | 0 | 0 | 0
Energy | Fuel Combustion Emissions | Industries | Non-specified Industry |  | Coal and Lignite | Coal & Lignite Products | Emissions | CO2e (t) GWP-AR6 | Gujarat | 0 | 0 | 0 | 0 | 0 | 0 | 0 | 0 | 6687.7268 | 5242.2088 | 12072.0341 | 3689.2373 | 0 | 0 | 0 | 0
Energy | Fuel Combustion Emissions | Industries | Non-specified Industry |  | Coal and Lignite | Coal & Lignite Products | Emissions | N2O (t) | Gujarat | 0 | 0 | 0 | 0 | 0 | 0 | 0 | 0 | 0.12364 | 0.096914 | 0.22318 | 0.068204 | 0 | 0 | 0 | 0
Energy | Fuel Combustion Emissions | Industries | Non-specified Industry |  | Coal and Lignite | Coal and Lignite | Emissions | CH4 (t) | Gujarat | 0 | 0 | 0 | 0 | 0 | 0.21003 | 0.42071 | 0.87079 | 2.3773 | 1.5457 | 1.2477 | 2.2421 | 1.877 | 2.0654 | 2.4703 | 2.0235
Energy | Fuel Combustion Emissions | Industries | Non-specified Industry |  | Coal and Lignite | Coal and Lignite | Emissions | CO2 (t) | Gujarat | 0 | 0 | 0 | 0 | 0 | 19675.9813 | 39413.1824 | 81578.2094 | 224065.4571 | 145645.6561 | 117020.7306 | 210049.7698 | 175846.5944 | 193495.8698 | 231431.0187 | 189570.5794
Energy | Fuel Combustion Emissions | Industries | Non-specified Industry |  | Coal and Lignite | Coal and Lignite | Emissions | CO2e (t) GTP-AR2 | Gujarat | 0 | 0 | 0 | 0 | 0 | 19762.0922 | 39585.6721 | 81935.2321 | 225040.1361 | 146279.3772 | 117532.2949 | 210969.0329 | 176616.1651 | 194342.6803 | 192871.682 | 148680.3161
Energy | Fuel Combustion Emissions | Industries | Non-specified Industry |  | Coal and Lignite | Coal and Lignite | Emissions | CO2e (t) GTP-AR6 | Gujarat | 0 | 0 | 0 | 0 | 0 | 19750.5155 | 39562.4827 | 81887.2343 | 224909.1012 | 146194.1804 | 117463.5207 | 210845.448 | 176512.7048 | 194228.8359 | 192800.8904 | 148637.7013
Energy | Fuel Combustion Emissions | Industries | Non-specified Industry |  | Coal and Lignite | Coal and Lignite | Emissions | CO2e (t) GWP-AR2 | Gujarat | 0 | 0 | 0 | 0 | 0 | 19778.0542 | 39617.6458 | 82001.4119 | 225220.8083 | 146396.8475 | 117627.1215 | 211139.4328 | 176758.8172 | 194499.6501 | 193051.7488 | 148826.0077
Energy | Fuel Combustion Emissions | Industries | Non-specified Industry |  | Coal and Lignite | Coal and Lignite | Emissions | CO2e (t) GWP-AR6 | Gujarat | 0 | 0 | 0 | 0 | 0 | 19767.8469 | 39597.1994 | 81959.0916 | 225105.2732 | 146321.7284 | 117566.4824 | 211030.4665 | 176667.5949 | 194399.272 | 193022.0918 | 148822.9724
Energy | Fuel Combustion Emissions | Industries | Non-specified Industry |  | Coal and Lignite | Coal and Lignite | Emissions | N2O (t) | Gujarat | 0 | 0 | 0 | 0 | 0 | 0.31504 | 0.63106 | 1.3062 | 3.5659 | 2.3185 | 1.8716 | 3.3632 | 2.8155 | 3.0981 | 3.7055 | 3.0352
Energy | Fuel Combustion Emissions | Industries | Non-specified Industry |  | Natural Gas and its derivatives | Natural Gas and its derivatives | Emissions | CH4 (t) | Gujarat | 0 | 0 | 0 | 0 | 0 | 0.79583 | 1.5467 | 1.8378 | 1.4511 | 1.3653 | 1.3634 | 0.8695 | 0.68048 | 0.50138 | 0.76127 | 0.85863
Energy | Fuel Combustion Emissions | Industries | Non-specified Industry |  | Natural Gas and its derivatives | Natural Gas and its derivatives | Emissions | CO2 (t) | Gujarat | 0 | 0 | 0 | 0 | 0 | 44645.9741 | 86768.5931 | 103102.3131 | 81405.1333 | 76594.4103 | 76488.6584 | 48779.0603 | 38174.8062 | 28127.3187 | 42707.0104 | 48169.0883
Energy | Fuel Combustion Emissions | Industries | Non-specified Industry |  | Natural Gas and its derivatives | Natural Gas and its derivatives | Emissions | CO2e (t) GTP-AR2 | Gujarat | 0 | 0 | 0 | 0 | 0 | 44671.4406 | 86818.0868 | 103161.1237 | 81451.5676 | 76638.1005 | 76532.2883 | 48806.8843 | 38196.5815 | 28143.3628 | 54007.4241 | 63089.4848
Energy | Fuel Combustion Emissions | Industries | Non-specified Industry |  | Natural Gas and its derivatives | Natural Gas and its derivatives | Emissions | CO2e (t) GTP-AR6 | Gujarat | 0 | 0 | 0 | 0 | 0 | 44668.7985 | 86812.9518 | 103155.0221 | 81446.7501 | 76633.5677 | 76527.7617 | 48803.9976 | 38194.3223 | 28141.6982 | 53993.3639 | 63071.4021
Energy | Fuel Combustion Emissions | Industries | Non-specified Industry |  | Natural Gas and its derivatives | Natural Gas and its derivatives | Emissions | CO2e (t) GWP-AR2 | Gujarat | 0 | 0 | 0 | 0 | 0 | 44687.3572 | 86849.0203 | 103197.8804 | 81480.5891 | 76665.4069 | 76559.557 | 48824.2744 | 38210.1911 | 28153.3903 | 54056.4548 | 63151.3061
Energy | Fuel Combustion Emissions | Industries | Non-specified Industry |  | Natural Gas and its derivatives | Natural Gas and its derivatives | Emissions | CO2e (t) GWP-AR6 | Gujarat | 0 | 0 | 0 | 0 | 0 | 44689.9038 | 86853.9697 | 103203.7614 | 81485.2325 | 76669.7759 | 76563.92 | 48827.0568 | 38212.3686 | 28154.9947 | 54055.8354 | 63150.0182
Energy | Fuel Combustion Emissions | Industries | Non-specified Industry |  | Natural Gas and its derivatives | Natural Gas and its derivatives | Emissions | N2O (t) | Gujarat | 0 | 0 | 0 | 0 | 0 | 0.079583 | 0.15467 | 0.18378 | 0.14511 | 0.13653 | 0.13634 | 0.08695 | 0.068048 | 0.050138 | 0.076127 | 0.085863
Energy | Fuel Combustion Emissions | Industries | Non-specified Industry |  | Other Gaseous Fuels | Coal gas/Water gas/Fuel gas | Emissions | CH4 (t) | Gujarat | 0 | 0 | 0 | 0 | 0 | 0 | 0.002029 | 0.0030789 | 0.00080084 | 0.032168 | 0.010723 | 0 | 0 | 0.19296 | 0.064808 | 0.00037365
Energy | Fuel Combustion Emissions | Industries | Non-specified Industry |  | Other Gaseous Fuels | Coal gas/Water gas/Fuel gas | Emissions | CO2 (t) | Gujarat | 0 | 0 | 0 | 0 | 0 | 0 | 113.8288 | 172.7242 | 44.9271 | 794.5525 | 264.8508 | 0 | 0 | 4781.0929 | 1620.9639 | 20.9617
Energy | Fuel Combustion Emissions | Industries | Non-specified Industry |  | Other Gaseous Fuels | Coal gas/Water gas/Fuel gas | Emissions | CO2e (t) GTP-AR2 | Gujarat | 0 | 0 | 0 | 0 | 0 | 0 | 113.8938 | 172.8227 | 44.9527 | 796.4504 | 265.4835 | 0 | 0 | 4792.465 | 1633.2004 | 27.4546
Energy | Fuel Combustion Emissions | Industries | Non-specified Industry |  | Other Gaseous Fuels | Coal gas/Water gas/Fuel gas | Emissions | CO2e (t) GTP-AR6 | Gujarat | 0 | 0 | 0 | 0 | 0 | 0 | 113.887 | 172.8125 | 44.95 | 796.2246 | 265.4082 | 0 | 0 | 4791.1121 | 1632.7392 | 27.4467
Energy | Fuel Combustion Emissions | Industries | Non-specified Industry |  | Other Gaseous Fuels | Coal gas/Water gas/Fuel gas | Emissions | CO2e (t) GWP-AR2 | Gujarat | 0 | 0 | 0 | 0 | 0 | 0 | 113.9343 | 172.8843 | 44.9687 | 797.2225 | 265.7408 | 0 | 0 | 4797.0943 | 1634.7785 | 27.4815
Energy | Fuel Combustion Emissions | Industries | Non-specified Industry |  | Other Gaseous Fuels | Coal gas/Water gas/Fuel gas | Emissions | CO2e (t) GWP-AR6 | Gujarat | 0 | 0 | 0 | 0 | 0 | 0 | 113.9408 | 172.8941 | 44.9713 | 797.2064 | 265.7355 | 0 | 0 | 4796.9995 | 1634.7461 | 27.4809
Energy | Fuel Combustion Emissions | Industries | Non-specified Industry |  | Other Gaseous Fuels | Coal gas/Water gas/Fuel gas | Emissions | N2O (t) | Gujarat | 0 | 0 | 0 | 0 | 0 | 0 | 0.0002029 | 0.00030789 | 8.0084e-05 | 0.0064336 | 0.0021445 | 0 | 0 | 0.038546 | 0.012897 | 3.7365e-05
Energy | Fuel Combustion Emissions | Industries | Non-specified Industry |  | Petroleum Fuels | Kerosene | Emissions | CH4 (t) | Gujarat | 0 | 0 | 0 | 0 | 0 | 0 | 0 | 0 | 0 | 0 | 0 | 0.018605 | 0.0062017 | 0 | 0 | 0
Energy | Fuel Combustion Emissions | Industries | Non-specified Industry |  | Petroleum Fuels | Kerosene | Emissions | CO2 (t) | Gujarat | 0 | 0 | 0 | 0 | 0 | 0 | 0 | 0 | 0 | 0 | 0 | 444.0406 | 148.0135 | 0 | 0 | 0
Energy | Fuel Combustion Emissions | Industries | Non-specified Industry |  | Petroleum Fuels | Kerosene | Emissions | CO2e (t) GTP-AR2 | Gujarat | 0 | 0 | 0 | 0 | 0 | 0 | 0 | 0 | 0 | 0 | 0 | 445.1383 | 148.3794 | 0 | 0 | 0
Energy | Fuel Combustion Emissions | Industries | Non-specified Industry |  | Petroleum Fuels | Kerosene | Emissions | CO2e (t) GTP-AR6 | Gujarat | 0 | 0 | 0 | 0 | 0 | 0 | 0 | 0 | 0 | 0 | 0 | 445.0077 | 148.3359 | 0 | 0 | 0
Energy | Fuel Combustion Emissions | Industries | Non-specified Industry |  | Petroleum Fuels | Kerosene | Emissions | CO2e (t) GWP-AR2 | Gujarat | 0 | 0 | 0 | 0 | 0 | 0 | 0 | 0 | 0 | 0 | 0 | 445.5849 | 148.5283 | 0 | 0 | 0
Energy | Fuel Combustion Emissions | Industries | Non-specified Industry |  | Petroleum Fuels | Kerosene | Emissions | CO2e (t) GWP-AR6 | Gujarat | 0 | 0 | 0 | 0 | 0 | 0 | 0 | 0 | 0 | 0 | 0 | 445.5756 | 148.5252 | 0 | 0 | 0
Energy | Fuel Combustion Emissions | Industries | Non-specified Industry |  | Petroleum Fuels | Kerosene | Emissions | N2O (t) | Gujarat | 0 | 0 | 0 | 0 | 0 | 0 | 0 | 0 | 0 | 0 | 0 | 0.003721 | 0.0012403 | 0 | 0 | 0
Energy | Fuel Combustion Emissions | Industries | Non-specified Industry |  | Petroleum Fuels | Liquidified petroleum gas (LPG) | Emissions | CH4 (t) | Gujarat | 0 | 0 | 0 | 0 | 0 | 1.072 | 0.90351 | 0.39227 | 0.1595 | 0.11951 | 0.61047 | 0.68097 | 0.86719 | 1.113 | 1.5707 | 1.5102
Energy | Fuel Combustion Emissions | Industries | Non-specified Industry |  | Petroleum Fuels | Liquidified petroleum gas (LPG) | Emissions | CO2 (t) | Gujarat | 0 | 0 | 0 | 0 | 0 | 67645.6397 | 57011.4892 | 24752.5118 | 10064.4321 | 7541.3591 | 38520.8644 | 42969.0176 | 54719.732 | 70227.7598 | 99112.208 | 95296.405
Energy | Fuel Combustion Emissions | Industries | Non-specified Industry |  | Petroleum Fuels | Liquidified petroleum gas (LPG) | Emissions | CO2e (t) GTP-AR2 | Gujarat | 0 | 0 | 0 | 0 | 0 | 67679.9449 | 57040.4015 | 24765.0646 | 10069.5361 | 7545.1835 | 38540.3996 | 42990.8085 | 54747.4821 | 70263.3745 | 112383.701 | 110968.2085
Energy | Fuel Combustion Emissions | Industries | Non-specified Industry |  | Petroleum Fuels | Liquidified petroleum gas (LPG) | Emissions | CO2e (t) GTP-AR6 | Gujarat | 0 | 0 | 0 | 0 | 0 | 67676.3857 | 57037.4018 | 24763.7622 | 10069.0066 | 7544.7868 | 38538.3728 | 42988.5477 | 54744.6031 | 70259.6795 | 112355.814 | 110936.4027
Energy | Fuel Combustion Emissions | Industries | Non-specified Industry |  | Petroleum Fuels | Liquidified petroleum gas (LPG) | Emissions | CO2e (t) GWP-AR2 | Gujarat | 0 | 0 | 0 | 0 | 0 | 67701.3857 | 57058.4717 | 24772.9101 | 10072.7261 | 7547.5738 | 38552.609 | 43004.4279 | 54764.826 | 70285.6337 | 112481.5729 | 111076.946
Energy | Fuel Combustion Emissions | Industries | Non-specified Industry |  | Petroleum Fuels | Liquidified petroleum gas (LPG) | Emissions | CO2e (t) GWP-AR6 | Gujarat | 0 | 0 | 0 | 0 | 0 | 67704.8162 | 57061.3629 | 24774.1654 | 10073.2365 | 7547.9563 | 38554.5626 | 43006.607 | 54767.601 | 70289.1952 | 112480.5925 | 111074.6807
Energy | Fuel Combustion Emissions | Industries | Non-specified Industry |  | Petroleum Fuels | Liquidified petroleum gas (LPG) | Emissions | N2O (t) | Gujarat | 0 | 0 | 0 | 0 | 0 | 0.1072 | 0.090351 | 0.039227 | 0.01595 | 0.011951 | 0.061047 | 0.068097 | 0.086719 | 0.1113 | 0.15707 | 0.15102
Energy | Fuel Combustion Emissions | Industries | Non-specified Industry |  | Petroleum Fuels | Naptha/Diesel/Furnace oils and other fuel oils | Emissions | CH4 (t) | Gujarat | 0 | 0 | 0 | 0 | 0 | -0.17009 | -0.59862 | -0.87951 | 0.20779 | 1.0814 | 0.26237 | -1.1164 | -0.3895 | 0.11235 | 0.002161 | 2.2666
Energy | Fuel Combustion Emissions | Industries | Non-specified Industry |  | Petroleum Fuels | Naptha/Diesel/Furnace oils and other fuel oils | Emissions | CO2 (t) | Gujarat | 0 | 0 | 0 | 0 | 0 | -4199.7821 | -14784.4541 | -21294.2026 | 5319.4956 | 27780.7595 | 6836.1358 | -27571.579 | -9620.3032 | 2773.0378 | 52.8091 | 56828.2867
Energy | Fuel Combustion Emissions | Industries | Non-specified Industry |  | Petroleum Fuels | Naptha/Diesel/Furnace oils and other fuel oils | Emissions | CO2e (t) GTP-AR2 | Gujarat | 0 | 0 | 0 | 0 | 0 | -4209.8172 | -14819.7725 | -21346.094 | 5331.7554 | 27844.5644 | 6851.6157 | -27637.4491 | -9643.2838 | 2779.6663 | 63.0226 | 55514.0303
Energy | Fuel Combustion Emissions | Industries | Non-specified Industry |  | Petroleum Fuels | Naptha/Diesel/Furnace oils and other fuel oils | Emissions | CO2e (t) GTP-AR6 | Gujarat | 0 | 0 | 0 | 0 | 0 | -4208.6232 | -14815.5702 | -21339.9198 | 5330.2967 | 27836.9727 | 6849.7739 | -27629.6117 | -9640.5495 | 2778.8776 | 63.0075 | 55498.1189
Energy | Fuel Combustion Emissions | Industries | Non-specified Industry |  | Petroleum Fuels | Naptha/Diesel/Furnace oils and other fuel oils | Emissions | CO2e (t) GWP-AR2 | Gujarat | 0 | 0 | 0 | 0 | 0 | -4213.8992 | -14834.1393 | -21367.2023 | 5336.7425 | 27870.5189 | 6857.9126 | -27664.2438 | -9652.6318 | 2782.3626 | 63.0745 | 55568.4284
Energy | Fuel Combustion Emissions | Industries | Non-specified Industry |  | Petroleum Fuels | Naptha/Diesel/Furnace oils and other fuel oils | Emissions | CO2e (t) GWP-AR6 | Gujarat | 0 | 0 | 0 | 0 | 0 | -4213.8142 | -14833.84 | -21366.7626 | 5336.6386 | 27869.9782 | 6857.7814 | -27663.6856 | -9652.437 | 2782.3065 | 63.0734 | 55567.2951
Energy | Fuel Combustion Emissions | Industries | Non-specified Industry |  | Petroleum Fuels | Naptha/Diesel/Furnace oils and other fuel oils | Emissions | N2O (t) | Gujarat | 0 | 0 | 0 | 0 | 0 | -0.034017 | -0.11972 | -0.1759 | 0.041559 | 0.21629 | 0.052474 | -0.22329 | -0.0779 | 0.022469 | 0.00043219 | 0.45332
Energy | Fuel Combustion Emissions | Industries | Non-specified Industry |  | Petroleum Fuels | Other Petroleum Oils | Emissions | CH4 (t) | Gujarat | 0 | 0 | 0 | 0 | 0 | 0 | 2.7634e-05 | 0.059439 | 0.032507 | 0.0095836 | 0.0046734 | 0.00096322 | 0.022202 | 0.018887 | 0.0038287 | 0
Energy | Fuel Combustion Emissions | Industries | Non-specified Industry |  | Petroleum Fuels | Other Petroleum Oils | Emissions | CO2 (t) | Gujarat | 0 | 0 | 0 | 0 | 0 | 0 | 0.67519 | 1452.305 | 794.2589 | 234.1597 | 114.1869 | 23.5346 | 542.4767 | 461.4703 | 93.5482 | 0
Energy | Fuel Combustion Emissions | Industries | Non-specified Industry |  | Petroleum Fuels | Other Petroleum Oils | Emissions | CO2e (t) GTP-AR2 | Gujarat | 0 | 0 | 0 | 0 | 0 | 0 | 0.67682 | 1455.8119 | 796.1769 | 234.7252 | 114.4626 | 23.5915 | 543.7866 | 462.5846 | 93.7741 | 0
Energy | Fuel Combustion Emissions | Industries | Non-specified Industry |  | Petroleum Fuels | Other Petroleum Oils | Emissions | CO2e (t) GTP-AR6 | Gujarat | 0 | 0 | 0 | 0 | 0 | 0 | 0.67662 | 1455.3946 | 795.9487 | 234.6579 | 114.4298 | 23.5847 | 543.6307 | 462.452 | 93.7473 | 0
Energy | Fuel Combustion Emissions | Industries | Non-specified Industry |  | Petroleum Fuels | Other Petroleum Oils | Emissions | CO2e (t) GWP-AR2 | Gujarat | 0 | 0 | 0 | 0 | 0 | 0 | 0.67748 | 1457.2384 | 796.957 | 234.9552 | 114.5748 | 23.6146 | 544.3195 | 463.0379 | 93.866 | 0
Energy | Fuel Combustion Emissions | Industries | Non-specified Industry |  | Petroleum Fuels | Other Petroleum Oils | Emissions | CO2e (t) GWP-AR6 | Gujarat | 0 | 0 | 0 | 0 | 0 | 0 | 0.67747 | 1457.2087 | 796.9408 | 234.9504 | 114.5725 | 23.6141 | 544.3084 | 463.0284 | 93.8641 | 0
Energy | Fuel Combustion Emissions | Industries | Non-specified Industry |  | Petroleum Fuels | Other Petroleum Oils | Emissions | N2O (t) | Gujarat | 0 | 0 | 0 | 0 | 0 | 0 | 5.5268e-06 | 0.011888 | 0.0065014 | 0.0019167 | 0.00093468 | 0.00019264 | 0.0044405 | 0.0037774 | 0.00076574 | 0
Energy | Fuel Combustion Emissions | Industries | Non-specified Industry |  | Petroleum Fuels | Petroleum coke | Emissions | CH4 (t) | Gujarat | 0 | 0 | 0 | 0 | 0 | 0.010192 | 0.036111 | 0.010904 | 0 | 0 | 0.12163 | 0.040545 | 0 | 0 | 0.72119 | 0.2404
Energy | Fuel Combustion Emissions | Industries | Non-specified Industry |  | Petroleum Fuels | Petroleum coke | Emissions | CO2 (t) | Gujarat | 0 | 0 | 0 | 0 | 0 | 331.2553 | 1173.602 | 354.3945 | 0 | 0 | 3953.1182 | 1317.7061 | 0 | 0 | 23438.8206 | 7812.9402
Energy | Fuel Combustion Emissions | Industries | Non-specified Industry |  | Petroleum Fuels | Petroleum coke | Emissions | CO2e (t) GTP-AR2 | Gujarat | 0 | 0 | 0 | 0 | 0 | 331.8566 | 1175.7326 | 355.0379 | 0 | 0 | 3960.2946 | 1320.0982 | 0 | 0 | 17663.7356 | 5887.9119
Energy | Fuel Combustion Emissions | Industries | Non-specified Industry |  | Petroleum Fuels | Petroleum coke | Emissions | CO2e (t) GTP-AR6 | Gujarat | 0 | 0 | 0 | 0 | 0 | 331.7851 | 1175.4791 | 354.9613 | 0 | 0 | 3959.4407 | 1319.8136 | 0 | 0 | 17658.6728 | 5886.2243
Energy | Fuel Combustion Emissions | Industries | Non-specified Industry |  | Petroleum Fuels | Petroleum coke | Emissions | CO2e (t) GWP-AR2 | Gujarat | 0 | 0 | 0 | 0 | 0 | 332.1013 | 1176.5992 | 355.2996 | 0 | 0 | 3963.2138 | 1321.0713 | 0 | 0 | 17681.0443 | 5893.6814
Energy | Fuel Combustion Emissions | Industries | Non-specified Industry |  | Petroleum Fuels | Petroleum coke | Emissions | CO2e (t) GWP-AR6 | Gujarat | 0 | 0 | 0 | 0 | 0 | 332.0962 | 1176.5812 | 355.2942 | 0 | 0 | 3963.153 | 1321.051 | 0 | 0 | 17680.6837 | 5893.5612
Energy | Fuel Combustion Emissions | Industries | Non-specified Industry |  | Petroleum Fuels | Petroleum coke | Emissions | N2O (t) | Gujarat | 0 | 0 | 0 | 0 | 0 | 0.0020385 | 0.0072222 | 0.0021809 | 0 | 0 | 0.024327 | 0.008109 | 0 | 0 | 0.14424 | 0.04808
Energy | Fuel Combustion Emissions | Industries | Other Energy Industries | Diesel Use | Petroleum Fuels | Naptha/Diesel/Furnace oils and other fuel oils | Emissions | CH4 (t) | Gujarat | 1.2835 | 1.4993 | 1.4792 | 1.4417 | 1.6455 | 1.7787 | 1.98 | 2.01 | 1.7 | 1.675 | 1.475 | 1.4375 | 1.7875 | 1.7751 | 1.505 | 1.475
Energy | Fuel Combustion Emissions | Industries | Other Energy Industries | Diesel Use | Petroleum Fuels | Naptha/Diesel/Furnace oils and other fuel oils | Emissions | CO2 (t) | Gujarat | 31701.8569 | 37031.8204 | 36537.3075 | 35609.6165 | 40644.1926 | 43975.3695 | 48898.25 | 49717.75 | 41990.5 | 41349 | 36363 | 35574.75 | 44203 | 43851 | 37172 | 36456.5
Energy | Fuel Combustion Emissions | Industries | Other Energy Industries | Diesel Use | Petroleum Fuels | Naptha/Diesel/Furnace oils and other fuel oils | Emissions | CO2e (t) GTP-AR2 | Gujarat | 31777.582 | 37120.277 | 36624.5828 | 35694.6759 | 40741.278 | 44080.3116 | 49015.475 | 49836.475 | 42090.8 | 41447.825 | 36450.025 | 35659.5625 | 44308.4625 | 43955.7284 | 37261.875 | 36544.2
Energy | Fuel Combustion Emissions | Industries | Other Energy Industries | Diesel Use | Petroleum Fuels | Naptha/Diesel/Furnace oils and other fuel oils | Emissions | CO2e (t) GTP-AR6 | Gujarat | 31768.572 | 37109.7521 | 36614.1985 | 35684.5553 | 40729.7265 | 44067.8253 | 49001.5199 | 49822.3463 | 42078.866 | 41436.0665 | 36439.6705 | 35649.4713 | 44295.9143 | 43943.2675 | 37251.1619 | 36533.753
Energy | Fuel Combustion Emissions | Industries | Other Energy Industries | Diesel Use | Petroleum Fuels | Naptha/Diesel/Furnace oils and other fuel oils | Emissions | CO2e (t) GWP-AR2 | Gujarat | 31808.3854 | 37156.2593 | 36660.0846 | 35729.2764 | 40780.7703 | 44122.9999 | 49063.055 | 49884.735 | 42131.6 | 41488.025 | 36485.425 | 35694.0625 | 44351.3625 | 43998.3298 | 37298.155 | 36579.7
Energy | Fuel Combustion Emissions | Industries | Other Energy Industries | Diesel Use | Petroleum Fuels | Naptha/Diesel/Furnace oils and other fuel oils | Emissions | CO2e (t) GWP-AR6 | Gujarat | 31807.7437 | 37155.5097 | 36659.345 | 35728.5555 | 40779.9475 | 44122.1105 | 49062.0095 | 49883.7115 | 42130.75 | 41487.1875 | 36484.6875 | 35693.3438 | 44350.4688 | 43998.2223 | 37297.2545 | 36578.87
Energy | Fuel Combustion Emissions | Industries | Other Energy Industries | Diesel Use | Petroleum Fuels | Naptha/Diesel/Furnace oils and other fuel oils | Emissions | N2O (t) | Gujarat | 0.2567 | 0.29985 | 0.29585 | 0.28834 | 0.3291 | 0.35574 | 0.3975 | 0.4025 | 0.34 | 0.335 | 0.295 | 0.2875 | 0.3575 | 0.35501 | 0.305 | 0.2975
Energy | Fuel Combustion Emissions | Industries | Other Energy Industries | Oil and gas extraction | Natural Gas and its derivatives | Natural Gas and its derivatives | Emissions | CH4 (t) | Gujarat | 21.7468 | 19.5832 | 19.6835 | 20.5263 | 21.0619 | 21.0416 | 21 | 19.5 | 16.75 | 15.25 | 15.75 | 16 | 14.5 | 14.6764 | 15.75 | 16
Energy | Fuel Combustion Emissions | Industries | Other Energy Industries | Oil and gas extraction | Natural Gas and its derivatives | Natural Gas and its derivatives | Emissions | CO2 (t) | Gujarat | 1219996.2142 | 1098619.0399 | 1104245.0036 | 1151527.0389 | 1181572.0792 | 1190310.3614 | 1168285 | 1110350 | 957132.5 | 843631.5 | 863908.75 | 895103 | 832154.25 | 829319.5 | 891784.25 | 890200
Energy | Fuel Combustion Emissions | Industries | Other Energy Industries | Oil and gas extraction | Natural Gas and its derivatives | Natural Gas and its derivatives | Emissions | CO2e (t) GTP-AR2 | Gujarat | 1220692.1123 | 1099245.7031 | 1104874.8759 | 1152183.8815 | 1182246.0597 | 1190963.4429 | 1168930 | 1110987.5 | 957756.25 | 844045.25 | 864460 | 895723 | 832564.25 | 829662.882 | 892335.5 | 890820
Energy | Fuel Combustion Emissions | Industries | Other Energy Industries | Oil and gas extraction | Natural Gas and its derivatives | Natural Gas and its derivatives | Emissions | CO2e (t) GTP-AR6 | Gujarat | 1220619.9128 | 1099180.6868 | 1104809.5267 | 1152115.7341 | 1182176.1342 | 1190896.3598 | 1168863.98 | 1110920.91 | 957688.615 | 844004.795 | 864401.235 | 895655.08 | 832523.51 | 829631.459 | 892276.735 | 890752.08
Energy | Fuel Combustion Emissions | Industries | Other Energy Industries | Oil and gas extraction | Natural Gas and its derivatives | Natural Gas and its derivatives | Emissions | CO2e (t) GWP-AR2 | Gujarat | 1221127.0485 | 1099637.3677 | 1105268.5462 | 1152594.408 | 1182667.2975 | 1191381.2751 | 1169346 | 1111379.5 | 958104.25 | 844339.25 | 864782 | 896059 | 832846.25 | 829937.7043 | 892657.5 | 891156
Energy | Fuel Combustion Emissions | Industries | Other Energy Industries | Oil and gas extraction | Natural Gas and its derivatives | Natural Gas and its derivatives | Emissions | CO2e (t) GWP-AR6 | Gujarat | 1221196.6383 | 1099700.034 | 1105331.5334 | 1152660.0923 | 1182734.6955 | 1191451.3833 | 1169416.9 | 1111440.05 | 958145.825 | 844398.225 | 864825.925 | 896095.4 | 832900.05 | 829999.7656 | 892701.425 | 891192.4
Energy | Fuel Combustion Emissions | Industries | Other Energy Industries | Oil and gas extraction | Natural Gas and its derivatives | Natural Gas and its derivatives | Emissions | N2O (t) | Gujarat | 2.1747 | 1.9583 | 1.9684 | 2.0526 | 2.1062 | 2.0292 | 2 | 2 | 2 | 1.25 | 1.75 | 2 | 1.25 | 1 | 1.75 | 2
Energy | Fuel Combustion Emissions | Industries | Petroleum Refining | Refinery fuel use | Coal and Lignite | Coal & Lignite Products | Emissions | CH4 (t) | Gujarat | 0 | 0 | 0 | 0 | 0 | 8.4946 | 11.4295 | 11.8488 | 11.6861 | 11.4661 | 11.6413 | 12.0686 | 12.4235 | 12.1289 | 13.1269 | 13.1739
Energy | Fuel Combustion Emissions | Industries | Petroleum Refining | Refinery fuel use | Coal and Lignite | Coal & Lignite Products | Emissions | CO2 (t) | Gujarat | 0 | 0 | 0 | 0 | 0 | 904760.8148 | 1217355.119 | 1262015.1198 | 1244691.6815 | 1221258.3998 | 1239915.4232 | 1285422.356 | 1323232.0085 | 1291850.1668 | 1398144.7777 | 1403152.2075
Energy | Fuel Combustion Emissions | Industries | Petroleum Refining | Refinery fuel use | Coal and Lignite | Coal & Lignite Products | Emissions | CO2e (t) GTP-AR2 | Gujarat | 0 | 0 | 0 | 0 | 0 | 908243.6045 | 1222041.2104 | 1266873.1256 | 1249483.0024 | 1225959.5165 | 1244688.3584 | 1290370.4657 | 1328325.6628 | 1296823.0197 | 1403526.8016 | 1408553.507
Energy | Fuel Combustion Emissions | Industries | Petroleum Refining | Refinery fuel use | Coal and Lignite | Coal & Lignite Products | Emissions | CO2e (t) GTP-AR6 | Gujarat | 0 | 0 | 0 | 0 | 0 | 907775.3816 | 1221411.2169 | 1266220.02 | 1248838.8619 | 1225327.5029 | 1244046.6897 | 1289705.2467 | 1327640.8769 | 1296154.4742 | 1402803.2476 | 1407827.3615
Energy | Fuel Combustion Emissions | Industries | Petroleum Refining | Refinery fuel use | Coal and Lignite | Coal & Lignite Products | Emissions | CO2e (t) GWP-AR2 | Gujarat | 0 | 0 | 0 | 0 | 0 | 908889.1948 | 1222909.8518 | 1267773.634 | 1250371.1497 | 1226830.943 | 1245573.0976 | 1291287.6763 | 1329269.8524 | 1297744.8169 | 1404524.445 | 1409554.7234
Energy | Fuel Combustion Emissions | Industries | Petroleum Refining | Refinery fuel use | Coal and Lignite | Coal & Lignite Products | Emissions | CO2e (t) GWP-AR6 | Gujarat | 0 | 0 | 0 | 0 | 0 | 908476.3568 | 1222354.3785 | 1267197.7825 | 1249803.2029 | 1226273.6887 | 1245007.3302 | 1290701.1443 | 1328666.068 | 1297155.3518 | 1403886.4783 | 1408914.4718
Energy | Fuel Combustion Emissions | Industries | Petroleum Refining | Refinery fuel use | Coal and Lignite | Coal & Lignite Products | Emissions | N2O (t) | Gujarat | 0 | 0 | 0 | 0 | 0 | 12.7419 | 17.1442 | 17.7732 | 17.5292 | 17.1992 | 17.462 | 18.1028 | 18.6353 | 18.1934 | 19.6903 | 19.7609
Energy | Fuel Combustion Emissions | Industries | Petroleum Refining | Refinery fuel use | Coal and Lignite | Coal and Lignite | Emissions | CH4 (t) | Gujarat | 12.1318 | 13.5767 | 15.7817 | 19.9449 | 22.9083 | 14.5469 | 11.6687 | 12.0974 | 11.9313 | 11.7067 | 11.8855 | 12.3218 | 12.6842 | 12.3834 | 13.4023 | 13.4503
Energy | Fuel Combustion Emissions | Industries | Petroleum Refining | Refinery fuel use | Coal and Lignite | Coal and Lignite | Emissions | CO2 (t) | Gujarat | 1237260.9556 | 1384614.3023 | 1609491.9334 | 2029085.8582 | 2321160.1142 | 1425531.0752 | 1117982.458 | 1159050.3657 | 1143140.3048 | 1121618.888 | 1138753.73 | 1180547.862 | 1215272.7165 | 1186451.2433 | 1284073.5347 | 1288672.4205
Energy | Fuel Combustion Emissions | Industries | Petroleum Refining | Refinery fuel use | Coal and Lignite | Coal and Lignite | Emissions | CO2e (t) GTP-AR2 | Gujarat | 1242234.9927 | 1390180.7295 | 1615962.4137 | 2037263.2859 | 2330552.5087 | 1431495.3109 | 1122766.6434 | 1164010.2932 | 1148032.1482 | 1126418.6348 | 1143626.802 | 1185599.7838 | 1220473.2364 | 1191528.4274 | 1289568.4742 | 1294187.04
Energy | Fuel Combustion Emissions | Industries | Petroleum Refining | Refinery fuel use | Coal and Lignite | Coal and Lignite | Emissions | CO2e (t) GTP-AR6 | Gujarat | 1241566.288 | 1389432.3844 | 1615092.5287 | 2036163.9205 | 2329289.8044 | 1430693.4849 | 1122123.4622 | 1163343.4854 | 1147374.4936 | 1125773.3616 | 1142971.671 | 1184920.6083 | 1219774.0836 | 1190845.8558 | 1288829.7399 | 1293445.6599
Energy | Fuel Combustion Emissions | Industries | Petroleum Refining | Refinery fuel use | Coal and Lignite | Coal and Lignite | Emissions | CO2e (t) GWP-AR2 | Gujarat | 1243157.0094 | 1391212.555 | 1617161.8198 | 2038779.1018 | 2332293.538 | 1432600.8765 | 1123653.4681 | 1164929.6944 | 1148938.929 | 1127308.344 | 1144530.1032 | 1186536.2375 | 1221437.2352 | 1192469.564 | 1290587.0483 | 1295209.2621
Energy | Fuel Combustion Emissions | Industries | Petroleum Refining | Refinery fuel use | Coal and Lignite | Coal and Lignite | Emissions | CO2e (t) GWP-AR6 | Gujarat | 1242567.404 | 1390552.7297 | 1616394.8312 | 2037809.7774 | 2331180.1956 | 1431893.8964 | 1123086.3671 | 1164341.7615 | 1148359.0666 | 1126739.3984 | 1143952.4658 | 1185937.4 | 1220820.7834 | 1191867.7319 | 1289935.697 | 1294555.578
Energy | Fuel Combustion Emissions | Industries | Petroleum Refining | Refinery fuel use | Coal and Lignite | Coal and Lignite | Emissions | N2O (t) | Gujarat | 18.1977 | 20.365 | 23.6725 | 29.9174 | 34.3624 | 21.8204 | 17.5031 | 18.1461 | 17.897 | 17.56 | 17.8283 | 18.4826 | 19.0263 | 18.5751 | 20.1034 | 20.1754
Energy | Fuel Combustion Emissions | Industries | Petroleum Refining | Refinery fuel use | Other Gaseous Fuels | Coal gas/Water gas/Fuel gas | Emissions | CH4 (t) | Gujarat | 47.9484 | 53.6589 | 62.3737 | 74.7112 | 89.8419 | 93.9095 | 100.8633 | 106.6312 | 105.1675 | 103.1875 | 104.7639 | 108.6089 | 111.8036 | 109.152 | 118.1332 | 118.5562
Energy | Fuel Combustion Emissions | Industries | Petroleum Refining | Refinery fuel use | Other Gaseous Fuels | Coal gas/Water gas/Fuel gas | Emissions | CO2 (t) | Gujarat | 2143294.6016 | 2398553.3093 | 2788106.5483 | 3339591.2198 | 4015931.389 | 4197755.6772 | 4508587.821 | 4766413.8328 | 4700986.189 | 4612482.7192 | 4682947.0855 | 4854818.9345 | 4997619.4808 | 4879095.6684 | 5280552.1133 | 5299464.3132
Energy | Fuel Combustion Emissions | Industries | Petroleum Refining | Refinery fuel use | Other Gaseous Fuels | Coal gas/Water gas/Fuel gas | Emissions | CO2e (t) GTP-AR2 | Gujarat | 2144828.9512 | 2400270.3944 | 2790102.5082 | 3341981.9787 | 4018806.3287 | 4200760.7819 | 4511815.4454 | 4769826.0306 | 4704351.5482 | 4615784.7203 | 4686299.5308 | 4858294.4201 | 5001197.1949 | 4882588.5333 | 5284332.3743 | 5303258.1132
Energy | Fuel Combustion Emissions | Industries | Petroleum Refining | Refinery fuel use | Other Gaseous Fuels | Coal gas/Water gas/Fuel gas | Emissions | CO2e (t) GTP-AR6 | Gujarat | 2144669.7624 | 2400092.2469 | 2789895.4274 | 3341733.9374 | 4018508.0537 | 4200449.0023 | 4511480.5794 | 4769472.015 | 4704002.3922 | 4615442.1377 | 4685951.7146 | 4857933.8385 | 5000826.0071 | 4882226.1486 | 5283940.1722 | 5302864.5065
Energy | Fuel Combustion Emissions | Industries | Petroleum Refining | Refinery fuel use | Other Gaseous Fuels | Coal gas/Water gas/Fuel gas | Emissions | CO2e (t) GWP-AR2 | Gujarat | 2145787.9197 | 2401343.5726 | 2791349.9832 | 3343476.2029 | 4020603.166 | 4202638.9724 | 4513832.7106 | 4771958.6542 | 4706454.8978 | 4617848.471 | 4688394.8092 | 4860466.5986 | 5003433.2663 | 4884771.5739 | 5286695.0374 | 5305629.2382
Energy | Fuel Combustion Emissions | Industries | Petroleum Refining | Refinery fuel use | Other Gaseous Fuels | Coal gas/Water gas/Fuel gas | Emissions | CO2e (t) GWP-AR6 | Gujarat | 2145941.3547 | 2401515.2812 | 2791549.5792 | 3343715.2788 | 4020890.66 | 4202939.4828 | 4514155.4731 | 4772299.874 | 4706791.4337 | 4618178.6711 | 4688730.0537 | 4860814.1471 | 5003791.0377 | 4885120.8604 | 5287073.0635 | 5306008.6182
Energy | Fuel Combustion Emissions | Industries | Petroleum Refining | Refinery fuel use | Other Gaseous Fuels | Coal gas/Water gas/Fuel gas | Emissions | N2O (t) | Gujarat | 4.7948 | 5.3659 | 6.2374 | 7.4711 | 8.9842 | 9.391 | 10.0863 | 10.6631 | 10.5167 | 10.3188 | 10.4764 | 10.8609 | 11.1804 | 10.9152 | 11.8133 | 11.8556
Energy | Fuel Combustion Emissions | Industries | Petroleum Refining | Refinery fuel use | Petroleum Fuels | Naptha/Diesel/Furnace oils and other fuel oils | Emissions | CH4 (t) | Gujarat | 222.9888 | 249.546 | 290.0751 | 380.0168 | 439.5415 | 440.3749 | 427.4595 | 438.5417 | 432.5219 | 424.379 | 430.8622 | 446.6755 | 459.8141 | 448.9091 | 485.8458 | 487.5858
Energy | Fuel Combustion Emissions | Industries | Petroleum Refining | Refinery fuel use | Petroleum Fuels | Naptha/Diesel/Furnace oils and other fuel oils | Emissions | CO2 (t) | Gujarat | 5507823.059 | 6163785.051 | 7164856.1641 | 9386415.7208 | 10856676.1899 | 10877260.8633 | 10558249.5425 | 10831979.0575 | 10683290.5675 | 10482160.795 | 10642295.56 | 11032885.285 | 11357408.625 | 11088055.7098 | 12000391.0525 | 12043370.2325
Energy | Fuel Combustion Emissions | Industries | Petroleum Refining | Refinery fuel use | Petroleum Fuels | Naptha/Diesel/Furnace oils and other fuel oils | Emissions | CO2e (t) GTP-AR2 | Gujarat | 5520979.3975 | 6178508.2623 | 7181970.5978 | 9408836.7138 | 10882609.1411 | 10903242.9844 | 10583469.6527 | 10857853.0156 | 10708809.3587 | 10507199.1548 | 10667716.4279 | 11059239.1405 | 11384537.6577 | 11114541.349 | 12029055.9542 | 12072137.797
Energy | Fuel Combustion Emissions | Industries | Petroleum Refining | Refinery fuel use | Petroleum Fuels | Naptha/Diesel/Furnace oils and other fuel oils | Emissions | CO2e (t) GTP-AR6 | Gujarat | 5519414.0162 | 6176756.4497 | 7179934.2703 | 9406168.9957 | 10879523.5595 | 10900151.5524 | 10580468.8871 | 10854774.4531 | 10705773.0551 | 10504220.0144 | 10664691.7755 | 11056103.4784 | 11381309.7627 | 11111390.0068 | 12025645.3167 | 12068714.9444
Energy | Fuel Combustion Emissions | Industries | Petroleum Refining | Refinery fuel use | Petroleum Fuels | Naptha/Diesel/Furnace oils and other fuel oils | Emissions | CO2e (t) GWP-AR2 | Gujarat | 5526331.1284 | 6184497.3652 | 7188932.4014 | 9417957.1178 | 10893158.1383 | 10913811.9828 | 10593728.6806 | 10868378.0155 | 10719189.884 | 10517384.2503 | 10678057.12 | 11069959.353 | 11395573.1965 | 11125315.1683 | 12040716.2532 | 12083839.8572
Energy | Fuel Combustion Emissions | Industries | Petroleum Refining | Refinery fuel use | Petroleum Fuels | Naptha/Diesel/Furnace oils and other fuel oils | Emissions | CO2e (t) GWP-AR6 | Gujarat | 5526219.634 | 6184372.5922 | 7188787.3638 | 9417767.1094 | 10892938.3675 | 10913591.7953 | 10593514.9509 | 10868158.7446 | 10718973.6231 | 10517172.0608 | 10677841.6889 | 11069736.0152 | 11395343.2894 | 11125090.7137 | 12040473.3303 | 12083596.0642
Energy | Fuel Combustion Emissions | Industries | Petroleum Refining | Refinery fuel use | Petroleum Fuels | Naptha/Diesel/Furnace oils and other fuel oils | Emissions | N2O (t) | Gujarat | 44.5978 | 49.9092 | 58.015 | 76.0034 | 87.9083 | 88.075 | 85.4919 | 87.7083 | 86.5044 | 84.8758 | 86.1724 | 89.3351 | 91.9628 | 89.7818 | 97.1692 | 97.5172
Energy | Fuel Combustion Emissions | Industries | Petroleum Refining | Refinery fuel use | Natural Gas and its derivatives | Natural Gas and its derivatives | Emissions | CH4 (t) | Gujarat | 20.4626 | 22.8996 | 26.6188 | 43.4241 | 53.8881 | 54.0247 | 53.9884 | 55.9723 | 55.204 | 54.1646 | 54.9921 | 57.0104 | 58.6873 | 57.2955 | 62.0098 | 62.2319
Energy | Fuel Combustion Emissions | Industries | Petroleum Refining | Refinery fuel use | Natural Gas and its derivatives | Natural Gas and its derivatives | Emissions | CO2 (t) | Gujarat | 1147951.5549 | 1284668.472 | 1493313.726 | 2436094.2355 | 3023125.2116 | 3030783.6838 | 3028750.9815 | 3140044.425 | 3096941.64 | 3038636.8362 | 3085057.7405 | 3198284.426 | 3292359.3588 | 3214277.5869 | 3478751.2802 | 3491210.364
Energy | Fuel Combustion Emissions | Industries | Petroleum Refining | Refinery fuel use | Natural Gas and its derivatives | Natural Gas and its derivatives | Emissions | CO2e (t) GTP-AR2 | Gujarat | 1148606.3579 | 1285401.2598 | 1494165.527 | 2437483.808 | 3024849.6324 | 3032512.4731 | 3030478.6113 | 3141835.5377 | 3098708.1664 | 3040370.105 | 3086817.4882 | 3200108.7594 | 3294237.3534 | 3216111.0429 | 3480735.5947 | 3493201.7852
Energy | Fuel Combustion Emissions | Industries | Petroleum Refining | Refinery fuel use | Natural Gas and its derivatives | Natural Gas and its derivatives | Emissions | CO2e (t) GTP-AR6 | Gujarat | 1148538.4221 | 1285325.233 | 1494077.1527 | 2437339.6398 | 3024670.7238 | 3032333.1112 | 3030299.3697 | 3141649.7097 | 3098524.8893 | 3040190.2784 | 3086634.9144 | 3199919.4848 | 3294042.5114 | 3215920.8219 | 3480529.7221 | 3492995.1753
Energy | Fuel Combustion Emissions | Industries | Petroleum Refining | Refinery fuel use | Natural Gas and its derivatives | Natural Gas and its derivatives | Emissions | CO2e (t) GWP-AR2 | Gujarat | 1149015.6098 | 1285859.2521 | 1494697.9027 | 2438352.2908 | 3025927.3954 | 3033592.9664 | 3031558.3799 | 3142954.9831 | 3099812.2454 | 3041453.398 | 3087917.3306 | 3201248.9677 | 3295411.1 | 3217256.953 | 3481975.7912 | 3494446.4235
Energy | Fuel Combustion Emissions | Industries | Petroleum Refining | Refinery fuel use | Natural Gas and its derivatives | Natural Gas and its derivatives | Emissions | CO2e (t) GWP-AR6 | Gujarat | 1149081.0901 | 1285932.5308 | 1494783.0828 | 2438491.248 | 3026099.8375 | 3033765.8453 | 3031731.1429 | 3143134.0944 | 3099988.8981 | 3041626.7249 | 3088093.3053 | 3201431.4011 | 3295598.8995 | 3217440.2986 | 3482174.2227 | 3494645.5656
Energy | Fuel Combustion Emissions | Industries | Petroleum Refining | Refinery fuel use | Natural Gas and its derivatives | Natural Gas and its derivatives | Emissions | N2O (t) | Gujarat | 2.0463 | 2.29 | 2.6619 | 4.3424 | 5.3888 | 5.4025 | 5.3988 | 5.5972 | 5.5204 | 5.4165 | 5.4992 | 5.701 | 5.8687 | 5.7296 | 6.201 | 6.2232
Energy | Fuel Combustion Emissions | Industries | Pulp, Paper and Print |  | Coal and Lignite | Coal and Lignite | Emissions | CH4 (t) | Gujarat | 11.912 | 12.3625 | 14.6564 | 15.8305 | 16.7983 | 15.8993 | 15.6117 | 24.4626 | 20.2179 | 20.8905 | 18.7905 | 19.6858 | 23.9669 | 29.0683 | 24.2479 | 20.1855
Energy | Fuel Combustion Emissions | Industries | Pulp, Paper and Print |  | Coal and Lignite | Coal and Lignite | Emissions | CO2 (t) | Gujarat | 1147005.3418 | 1190921.649 | 1411620.5392 | 1524380.2802 | 1617499.5416 | 1532836.8988 | 1506236.7703 | 2355477.5221 | 1946509.3147 | 2011525.2 | 1809671.4744 | 1901529.5897 | 2315066.8381 | 2800762.167 | 2343429.2014 | 1946532.0949
Energy | Fuel Combustion Emissions | Industries | Pulp, Paper and Print |  | Coal and Lignite | Coal and Lignite | Emissions | CO2e (t) GTP-AR2 | Gujarat | 1151889.2569 | 1195990.2798 | 1417629.6589 | 1530870.7936 | 1624386.8382 | 1539355.5943 | 1512637.5496 | 2365507.1797 | 1954798.6439 | 2020090.312 | 1817375.5674 | 1909600.7625 | 2324893.267 | 2812680.1549 | 1957951.2855 | 1483172.4357
Energy | Fuel Combustion Emissions | Industries | Pulp, Paper and Print |  | Coal and Lignite | Coal and Lignite | Emissions | CO2e (t) GTP-AR6 | Gujarat | 1151232.6681 | 1195308.858 | 1416821.7987 | 1529998.2154 | 1623460.9167 | 1538479.2272 | 1511777.0351 | 2364158.8023 | 1953684.2345 | 2018938.8267 | 1816339.8367 | 1908515.6819 | 2323572.2115 | 2811077.9122 | 1957182.0694 | 1482747.3283
Energy | Fuel Combustion Emissions | Industries | Pulp, Paper and Print |  | Coal and Lignite | Coal and Lignite | Emissions | CO2e (t) GWP-AR2 | Gujarat | 1152794.568 | 1196929.8309 | 1418743.5446 | 1532073.9132 | 1625663.5078 | 1540563.9378 | 1513824.0356 | 2367366.3357 | 1956335.2025 | 2021677.9913 | 1818803.6432 | 1911096.8823 | 2326714.7514 | 2814889.3429 | 1959727.4972 | 1484625.7941
Energy | Fuel Combustion Emissions | Industries | Pulp, Paper and Print |  | Coal and Lignite | Coal and Lignite | Emissions | CO2e (t) GWP-AR6 | Gujarat | 1152215.6454 | 1196329.0127 | 1418031.244 | 1531304.5499 | 1624847.1112 | 1539791.2339 | 1513065.309 | 2366177.4543 | 1955352.6137 | 2020662.7122 | 1817890.4263 | 1910140.1531 | 2325549.96 | 2813476.6253 | 1959333.5805 | 1484595.5158
Energy | Fuel Combustion Emissions | Industries | Pulp, Paper and Print |  | Coal and Lignite | Coal and Lignite | Emissions | N2O (t) | Gujarat | 17.868 | 18.5438 | 21.9846 | 23.7458 | 25.1974 | 23.8489 | 23.4175 | 36.6939 | 30.3268 | 31.3358 | 28.1857 | 29.5287 | 35.9503 | 43.6024 | 36.3718 | 30.2783
Energy | Fuel Combustion Emissions | Industries | Pulp, Paper and Print |  | Natural Gas and its derivatives | Natural Gas and its derivatives | Emissions | CH4 (t) | Gujarat | 0 | 0 | 0.071057 | 0.14887 | 0.075595 | 0.052908 | 0.081711 | 0.15808 | 0.086192 | 0.0245 | 0.017967 | 0.010571 | 0.039267 | 0.11164 | 0.16733 | 0.3983
Energy | Fuel Combustion Emissions | Industries | Pulp, Paper and Print |  | Natural Gas and its derivatives | Natural Gas and its derivatives | Emissions | CO2 (t) | Gujarat | 0 | 0 | 3986.3053 | 8351.488 | 4240.8852 | 2968.1248 | 4584.0039 | 8868.1702 | 4835.3937 | 1374.4561 | 1007.9676 | 593.0155 | 2202.8723 | 6262.8857 | 9387.3612 | 22344.4341
Energy | Fuel Combustion Emissions | Industries | Pulp, Paper and Print |  | Natural Gas and its derivatives | Natural Gas and its derivatives | Emissions | CO2e (t) GTP-AR2 | Gujarat | 0 | 0 | 3986.6606 | 8354.9728 | 4243.091 | 2969.8178 | 4586.6186 | 8873.2287 | 4838.1519 | 1375.2401 | 1008.5426 | 593.3537 | 2204.1288 | 6266.4581 | 11721.6079 | 29265.6326
Energy | Fuel Combustion Emissions | Industries | Pulp, Paper and Print |  | Natural Gas and its derivatives | Natural Gas and its derivatives | Emissions | CO2e (t) GTP-AR6 | Gujarat | 0 | 0 | 3986.6876 | 8354.6538 | 4242.8693 | 2969.6422 | 4586.3474 | 8872.7039 | 4837.8657 | 1375.1588 | 1008.4829 | 593.3186 | 2203.9984 | 6266.0875 | 11718.6704 | 29257.2444
Energy | Fuel Combustion Emissions | Industries | Pulp, Paper and Print |  | Natural Gas and its derivatives | Natural Gas and its derivatives | Emissions | CO2e (t) GWP-AR2 | Gujarat | 0 | 0 | 3987.7975 | 8357.7606 | 4244.5714 | 2970.876 | 4588.2529 | 8876.3902 | 4839.8757 | 1375.7301 | 1008.9019 | 593.5652 | 2204.9141 | 6268.6909 | 11731.9365 | 29294.3099
Energy | Fuel Combustion Emissions | Industries | Pulp, Paper and Print |  | Natural Gas and its derivatives | Natural Gas and its derivatives | Emissions | CO2e (t) GWP-AR6 | Gujarat | 0 | 0 | 3988.2878 | 8358.4123 | 4244.8425 | 2971.0453 | 4588.5143 | 8876.8961 | 4840.1515 | 1375.8085 | 1008.9594 | 593.599 | 2205.0398 | 6269.0481 | 11731.8409 | 29293.7125
Energy | Fuel Combustion Emissions | Industries | Pulp, Paper and Print |  | Natural Gas and its derivatives | Natural Gas and its derivatives | Emissions | N2O (t) | Gujarat | 0 | 0 | 0 | 0.01015 | 0.00677 | 0.0052908 | 0.0081711 | 0.015808 | 0.0086192 | 0.00245 | 0.0017967 | 0.0010571 | 0.0039267 | 0.011164 | 0.016733 | 0.03983
Energy | Fuel Combustion Emissions | Industries | Pulp, Paper and Print |  | Petroleum Fuels | Liquidified petroleum gas (LPG) | Emissions | CH4 (t) | Gujarat | 0 | 0 | 0 | 0 | 0 | 0.22116 | 0.26713 | 0.06447 | 0.37706 | 0.71236 | 0.46682 | 0.39515 | 0.50619 | 0.94962 | 0.27158 | 0.76496
Energy | Fuel Combustion Emissions | Industries | Pulp, Paper and Print |  | Petroleum Fuels | Liquidified petroleum gas (LPG) | Emissions | CO2 (t) | Gujarat | 0 | 0 | 0 | 0 | 0 | 13955.0454 | 16855.8108 | 4068.043 | 23792.7805 | 44949.9778 | 29456.5459 | 24933.6788 | 31940.5902 | 59921.14 | 17136.9092 | 48268.7942
Energy | Fuel Combustion Emissions | Industries | Pulp, Paper and Print |  | Petroleum Fuels | Liquidified petroleum gas (LPG) | Emissions | CO2e (t) GTP-AR2 | Gujarat | 0 | 0 | 0 | 0 | 0 | 13962.1225 | 16864.3589 | 4070.106 | 23804.8465 | 44972.7733 | 29471.4843 | 24946.3234 | 31956.7883 | 59951.5279 | 17145.5998 | 56206.7542
Energy | Fuel Combustion Emissions | Industries | Pulp, Paper and Print |  | Petroleum Fuels | Liquidified petroleum gas (LPG) | Emissions | CO2e (t) GTP-AR6 | Gujarat | 0 | 0 | 0 | 0 | 0 | 13961.3882 | 16863.472 | 4069.892 | 23803.5947 | 44970.4083 | 29469.9344 | 24945.0115 | 31955.1077 | 59948.3752 | 17144.6982 | 56190.6442
Energy | Fuel Combustion Emissions | Industries | Pulp, Paper and Print |  | Petroleum Fuels | Liquidified petroleum gas (LPG) | Emissions | CO2e (t) GWP-AR2 | Gujarat | 0 | 0 | 0 | 0 | 0 | 13966.5456 | 16869.7014 | 4071.3954 | 23812.3878 | 44987.0205 | 29480.8208 | 24954.2263 | 31966.9121 | 59970.5204 | 17151.0315 | 56261.8311
Energy | Fuel Combustion Emissions | Industries | Pulp, Paper and Print |  | Petroleum Fuels | Liquidified petroleum gas (LPG) | Emissions | CO2e (t) GWP-AR6 | Gujarat | 0 | 0 | 0 | 0 | 0 | 13967.2533 | 16870.5563 | 4071.6017 | 23813.5944 | 44989.3001 | 29482.3146 | 24955.4908 | 31968.5319 | 59973.5591 | 17151.9006 | 56260.6837
Energy | Fuel Combustion Emissions | Industries | Pulp, Paper and Print |  | Petroleum Fuels | Liquidified petroleum gas (LPG) | Emissions | N2O (t) | Gujarat | 0 | 0 | 0 | 0 | 0 | 0.022116 | 0.026713 | 0.006447 | 0.037706 | 0.071236 | 0.046682 | 0.039515 | 0.050619 | 0.094962 | 0.027158 | 0.076496
Energy | Fuel Combustion Emissions | Industries | Pulp, Paper and Print |  | Petroleum Fuels | Naptha/Diesel/Furnace oils and other fuel oils | Emissions | CH4 (t) | Gujarat | 0 | 0 | 0 | 0 | 0 | -0.54262 | -0.56914 | -0.12943 | -2.8732e-06 | -0.0063165 | -0.38591 | -0.12796 | -3.3746e-05 | -0.45963 | 1.464 | 0.53906
Energy | Fuel Combustion Emissions | Industries | Pulp, Paper and Print |  | Petroleum Fuels | Naptha/Diesel/Furnace oils and other fuel oils | Emissions | CO2 (t) | Gujarat | 0 | 0 | 0 | 0 | 0 | -13402.7461 | -14057.6412 | -3196.8993 | -0.070967 | -156.0171 | -9531.8566 | -3160.5949 | -0.83354 | -11352.8502 | 35655.1943 | 13146.4697
Energy | Fuel Combustion Emissions | Industries | Pulp, Paper and Print |  | Petroleum Fuels | Naptha/Diesel/Furnace oils and other fuel oils | Emissions | CO2e (t) GTP-AR2 | Gujarat | 0 | 0 | 0 | 0 | 0 | -13434.7607 | -14091.2202 | -3204.5356 | -0.071136 | -156.3898 | -9554.625 | -3168.1445 | -0.83553 | -11379.9683 | 35815.1768 | 13202.8102
Energy | Fuel Combustion Emissions | Industries | Pulp, Paper and Print |  | Petroleum Fuels | Naptha/Diesel/Furnace oils and other fuel oils | Emissions | CO2e (t) GTP-AR6 | Gujarat | 0 | 0 | 0 | 0 | 0 | -13430.9515 | -14087.2249 | -3203.627 | -0.071116 | -156.3454 | -9551.916 | -3167.2462 | -0.83529 | -11376.7417 | 35804.8997 | 13199.026
Energy | Fuel Combustion Emissions | Industries | Pulp, Paper and Print |  | Petroleum Fuels | Naptha/Diesel/Furnace oils and other fuel oils | Emissions | CO2e (t) GWP-AR2 | Gujarat | 0 | 0 | 0 | 0 | 0 | -13447.7836 | -14104.8795 | -3207.6419 | -0.071205 | -156.5414 | -9563.8867 | -3171.2155 | -0.83634 | -11390.9994 | 35850.312 | 13215.7476
Energy | Fuel Combustion Emissions | Industries | Pulp, Paper and Print |  | Petroleum Fuels | Naptha/Diesel/Furnace oils and other fuel oils | Emissions | CO2e (t) GWP-AR6 | Gujarat | 0 | 0 | 0 | 0 | 0 | -13447.5123 | -14104.5949 | -3207.5772 | -0.071204 | -156.5382 | -9563.6938 | -3171.1515 | -0.83632 | -11390.7696 | 35849.58 | 13215.4781
Energy | Fuel Combustion Emissions | Industries | Pulp, Paper and Print |  | Petroleum Fuels | Naptha/Diesel/Furnace oils and other fuel oils | Emissions | N2O (t) | Gujarat | 0 | 0 | 0 | 0 | 0 | -0.10852 | -0.11383 | -0.025886 | -5.7463e-07 | -0.0012633 | -0.077181 | -0.025592 | -6.7493e-06 | -0.091926 | 0.29279 | 0.10781
Energy | Fuel Combustion Emissions | Industries | Pulp, Paper and Print |  | Petroleum Fuels | Petroleum coke | Emissions | CH4 (t) | Gujarat | 0 | 0 | 0 | 0 | 0.21115 | 0.070383 | 0.61647 | 0.64604 | 0.14685 | 0 | 0 | 0 | 0 | 0 | 0 | 0
Energy | Fuel Combustion Emissions | Industries | Pulp, Paper and Print |  | Petroleum Fuels | Petroleum coke | Emissions | CO2 (t) | Gujarat | 0 | 0 | 0 | 0 | 6862.3671 | 2287.4557 | 20035.1136 | 20996.4567 | 4772.6952 | 0 | 0 | 0 | 0 | 0 | 0 | 0
Energy | Fuel Combustion Emissions | Industries | Pulp, Paper and Print |  | Petroleum Fuels | Petroleum coke | Emissions | CO2e (t) GTP-AR2 | Gujarat | 0 | 0 | 0 | 0 | 6874.8249 | 2291.6083 | 20071.4851 | 21034.5734 | 4781.3594 | 0 | 0 | 0 | 0 | 0 | 0 | 0
Energy | Fuel Combustion Emissions | Industries | Pulp, Paper and Print |  | Petroleum Fuels | Petroleum coke | Emissions | CO2e (t) GTP-AR6 | Gujarat | 0 | 0 | 0 | 0 | 6873.3426 | 2291.1142 | 20067.1575 | 21030.0381 | 4780.3285 | 0 | 0 | 0 | 0 | 0 | 0 | 0
Energy | Fuel Combustion Emissions | Industries | Pulp, Paper and Print |  | Petroleum Fuels | Petroleum coke | Emissions | CO2e (t) GWP-AR2 | Gujarat | 0 | 0 | 0 | 0 | 6879.8925 | 2293.2975 | 20086.2802 | 21050.0784 | 4784.8839 | 0 | 0 | 0 | 0 | 0 | 0 | 0
Energy | Fuel Combustion Emissions | Industries | Pulp, Paper and Print |  | Petroleum Fuels | Petroleum coke | Emissions | CO2e (t) GWP-AR6 | Gujarat | 0 | 0 | 0 | 0 | 6879.7869 | 2293.2623 | 20085.972 | 21049.7554 | 4784.8105 | 0 | 0 | 0 | 0 | 0 | 0 | 0
Energy | Fuel Combustion Emissions | Industries | Pulp, Paper and Print |  | Petroleum Fuels | Petroleum coke | Emissions | N2O (t) | Gujarat | 0 | 0 | 0 | 0 | 0.04223 | 0.014077 | 0.12329 | 0.12921 | 0.02937 | 0 | 0 | 0 | 0 | 0 | 0 | 0
Energy | Fuel Combustion Emissions | Industries | Textile and Leather |  | Coal and Lignite | Coal and Lignite | Emissions | CH4 (t) | Gujarat | 31.5764 | 35.0764 | 42.5714 | 47.1023 | 58.8779 | 52.113 | 59.1884 | 73.3597 | 75.5763 | 76.6186 | 73.6339 | 80.9419 | 88.8299 | 92.7707 | 83.3324 | 65.9035
Energy | Fuel Combustion Emissions | Industries | Textile and Leather |  | Coal and Lignite | Coal and Lignite | Emissions | CO2 (t) | Gujarat | 3040500.9885 | 3377457.7812 | 4099145.4412 | 4535473.3729 | 5669707.7741 | 4923597.1339 | 5545296.1705 | 6872648.787 | 7081693.6748 | 7178368.5972 | 6898263.5499 | 7582969.5366 | 8321900.7245 | 8691558.4675 | 7807351.9765 | 6174180.8546
Energy | Fuel Combustion Emissions | Industries | Textile and Leather |  | Coal and Lignite | Coal and Lignite | Emissions | CO2e (t) GTP-AR2 | Gujarat | 3053447.3027 | 3391839.0997 | 4116599.727 | 4554785.3351 | 5693847.7316 | 4944963.4669 | 5569563.4142 | 6902726.2757 | 7112679.9466 | 7209782.2301 | 6928453.4349 | 7616155.7235 | 8358320.9896 | 8729594.4361 | 6605196.1362 | 4842394.7361
Energy | Fuel Combustion Emissions | Industries | Textile and Leather |  | Coal and Lignite | Coal and Lignite | Emissions | CO2e (t) GTP-AR6 | Gujarat | 3051706.8128 | 3389905.6892 | 4114253.1899 | 4552189.0537 | 5690602.3792 | 4942090.9979 | 5566300.9497 | 6898682.6875 | 7108514.1824 | 7205559.0119 | 6924394.7362 | 7611694.2049 | 8353424.6847 | 8724480.9176 | 6602644.8212 | 4841006.8075
Energy | Fuel Combustion Emissions | Industries | Textile and Leather |  | Coal and Lignite | Coal and Lignite | Emissions | CO2e (t) GWP-AR2 | Gujarat | 3055847.1073 | 3394504.9051 | 4119835.1557 | 4558365.1134 | 5698322.4554 | 4948924.0555 | 5574061.7326 | 6908301.6151 | 7118423.7433 | 7215605.2449 | 6934049.6087 | 7622307.3094 | 8365072.0632 | 8736645.0059 | 6611289.5896 | 4847139.7913
Energy | Fuel Combustion Emissions | Industries | Textile and Leather |  | Coal and Lignite | Coal and Lignite | Emissions | CO2e (t) GWP-AR6 | Gujarat | 3054312.4954 | 3392800.1927 | 4117766.1842 | 4556075.9394 | 5695460.9873 | 4946391.3633 | 5571185.1764 | 6904736.3323 | 7114750.7364 | 7211881.5802 | 6930471.0029 | 7618373.5321 | 8360754.9293 | 8732136.3521 | 6610063.3762 | 4847040.936
Energy | Fuel Combustion Emissions | Industries | Textile and Leather |  | Coal and Lignite | Coal and Lignite | Emissions | N2O (t) | Gujarat | 47.3646 | 52.6146 | 63.8571 | 70.6535 | 88.3169 | 78.1695 | 88.7826 | 110.0396 | 113.3644 | 114.9279 | 110.4508 | 121.4129 | 133.2449 | 139.156 | 124.9986 | 98.8553
Energy | Fuel Combustion Emissions | Industries | Textile and Leather |  | Natural Gas and its derivatives | Natural Gas and its derivatives | Emissions | CH4 (t) | Gujarat | 0 | 0 | 4.4043 | 9.9355 | 5.1646 | 11.745 | 17.6479 | 18.8093 | 10.7827 | 6.1879 | 4.2007 | 2.8619 | 3.9131 | 4.6136 | 4.9325 | 4.4499
Energy | Fuel Combustion Emissions | Industries | Textile and Leather |  | Natural Gas and its derivatives | Natural Gas and its derivatives | Emissions | CO2 (t) | Gujarat | 0 | 0 | 247083.1527 | 557379.8654 | 289735.3367 | 658893.8532 | 990044.8734 | 1055202.4183 | 604907.7716 | 347143.5001 | 235656.4688 | 160550.7621 | 219522.2995 | 258821.7842 | 276711.9324 | 249638.5057
Energy | Fuel Combustion Emissions | Industries | Textile and Leather |  | Natural Gas and its derivatives | Natural Gas and its derivatives | Emissions | CO2e (t) GTP-AR2 | Gujarat | 0 | 0 | 247105.1744 | 557618.5224 | 289887.3916 | 659269.6928 | 990609.6049 | 1055804.3163 | 605252.817 | 347341.5142 | 235790.8896 | 160642.3419 | 219647.5172 | 258969.4187 | 342054.4301 | 326964.1441
Energy | Fuel Combustion Emissions | Industries | Textile and Leather |  | Natural Gas and its derivatives | Natural Gas and its derivatives | Emissions | CO2e (t) GTP-AR6 | Gujarat | 0 | 0 | 247106.8481 | 557596.4007 | 289872.0557 | 659230.6994 | 990551.014 | 1055741.8694 | 605217.0186 | 347320.9702 | 235776.9434 | 160632.8405 | 219634.5259 | 258954.1016 | 341971.3852 | 326870.4296
Energy | Fuel Combustion Emissions | Industries | Textile and Leather |  | Natural Gas and its derivatives | Natural Gas and its derivatives | Emissions | CO2e (t) GWP-AR2 | Gujarat | 0 | 0 | 247175.6438 | 557805.487 | 289988.7266 | 659504.5926 | 990962.5621 | 1056180.5025 | 605468.4704 | 347465.273 | 235874.9026 | 160699.5792 | 219725.7783 | 259061.6903 | 342348.5021 | 327284.5358
Energy | Fuel Combustion Emissions | Industries | Textile and Leather |  | Natural Gas and its derivatives | Natural Gas and its derivatives | Emissions | CO2e (t) GWP-AR6 | Gujarat | 0 | 0 | 247206.0337 | 557848.1445 | 290007.0641 | 659542.1765 | 991019.0352 | 1056240.6923 | 605502.975 | 347485.0744 | 235888.3447 | 160708.7372 | 219738.3 | 259076.4537 | 342346.6228 | 327277.861
Energy | Fuel Combustion Emissions | Industries | Textile and Leather |  | Natural Gas and its derivatives | Natural Gas and its derivatives | Emissions | N2O (t) | Gujarat | 0 | 0 | 0 | 0.69992 | 0.46753 | 1.1745 | 1.7648 | 1.8809 | 1.0783 | 0.61879 | 0.42007 | 0.28619 | 0.39131 | 0.46136 | 0.49325 | 0.44499
Energy | Fuel Combustion Emissions | Industries | Textile and Leather |  | Petroleum Fuels | Kerosene | Emissions | CH4 (t) | Gujarat | 3.5456 | 4.238 | 4.9234 | 4.3461 | 2.7816 | 0.5841 | 2.0175 | 0.6725 | 0 | 0 | 0 | 0 | 0 | 0 | 0 | 0
Energy | Fuel Combustion Emissions | Industries | Textile and Leather |  | Petroleum Fuels | Kerosene | Emissions | CO2 (t) | Gujarat | 84976.5112 | 101570.6646 | 117996.8472 | 104160.4019 | 66666.424 | 13998.9805 | 48352.5336 | 16117.5112 | 0 | 0 | 0 | 0 | 0 | 0 | 0 | 0
Energy | Fuel Combustion Emissions | Industries | Textile and Leather |  | Petroleum Fuels | Kerosene | Emissions | CO2e (t) GTP-AR2 | Gujarat | 85185.7024 | 101820.7064 | 118287.3262 | 104416.819 | 66830.5402 | 14033.4426 | 48471.5655 | 16157.1885 | 0 | 0 | 0 | 0 | 0 | 0 | 0 | 0
Energy | Fuel Combustion Emissions | Industries | Textile and Leather |  | Petroleum Fuels | Kerosene | Emissions | CO2e (t) GTP-AR6 | Gujarat | 85160.8122 | 101790.9557 | 118252.7641 | 104386.3097 | 66811.0132 | 14029.3422 | 48457.4027 | 16152.4676 | 0 | 0 | 0 | 0 | 0 | 0 | 0 | 0
Energy | Fuel Combustion Emissions | Industries | Textile and Leather |  | Petroleum Fuels | Kerosene | Emissions | CO2e (t) GWP-AR2 | Gujarat | 85270.7971 | 101922.4183 | 118405.4872 | 104521.1243 | 66897.2994 | 14047.461 | 48519.9853 | 16173.3284 | 0 | 0 | 0 | 0 | 0 | 0 | 0 | 0
Energy | Fuel Combustion Emissions | Industries | Textile and Leather |  | Petroleum Fuels | Kerosene | Emissions | CO2e (t) GWP-AR6 | Gujarat | 85269.0243 | 101920.2993 | 118403.0255 | 104518.9512 | 66895.9086 | 14047.169 | 48518.9766 | 16172.9922 | 0 | 0 | 0 | 0 | 0 | 0 | 0 | 0
Energy | Fuel Combustion Emissions | Industries | Textile and Leather |  | Petroleum Fuels | Kerosene | Emissions | N2O (t) | Gujarat | 0.70912 | 0.8476 | 0.98467 | 0.86921 | 0.55633 | 0.11682 | 0.4035 | 0.1345 | 0 | 0 | 0 | 0 | 0 | 0 | 0 | 0
Energy | Fuel Combustion Emissions | Industries | Textile and Leather |  | Petroleum Fuels | Liquidified petroleum gas (LPG) | Emissions | CH4 (t) | Gujarat | 0 | 0 | 0 | 0 | 0 | 2.4686 | 0.82285 | 0 | 0 | 0 | 0 | 0 | 0 | 0 | 0 | 0
Energy | Fuel Combustion Emissions | Industries | Textile and Leather |  | Petroleum Fuels | Liquidified petroleum gas (LPG) | Emissions | CO2 (t) | Gujarat | 0 | 0 | 0 | 0 | 0 | 155765.7487 | 51921.9162 | 0 | 0 | 0 | 0 | 0 | 0 | 0 | 0 | 0
Energy | Fuel Combustion Emissions | Industries | Textile and Leather |  | Petroleum Fuels | Liquidified petroleum gas (LPG) | Emissions | CO2e (t) GTP-AR2 | Gujarat | 0 | 0 | 0 | 0 | 0 | 155844.7424 | 51948.2475 | 0 | 0 | 0 | 0 | 0 | 0 | 0 | 0 | 0
Energy | Fuel Combustion Emissions | Industries | Textile and Leather |  | Petroleum Fuels | Liquidified petroleum gas (LPG) | Emissions | CO2e (t) GTP-AR6 | Gujarat | 0 | 0 | 0 | 0 | 0 | 155836.5468 | 51945.5156 | 0 | 0 | 0 | 0 | 0 | 0 | 0 | 0 | 0
Energy | Fuel Combustion Emissions | Industries | Textile and Leather |  | Petroleum Fuels | Liquidified petroleum gas (LPG) | Emissions | CO2e (t) GWP-AR2 | Gujarat | 0 | 0 | 0 | 0 | 0 | 155894.1135 | 51964.7045 | 0 | 0 | 0 | 0 | 0 | 0 | 0 | 0 | 0
Energy | Fuel Combustion Emissions | Industries | Textile and Leather |  | Petroleum Fuels | Liquidified petroleum gas (LPG) | Emissions | CO2e (t) GWP-AR6 | Gujarat | 0 | 0 | 0 | 0 | 0 | 155902.0129 | 51967.3376 | 0 | 0 | 0 | 0 | 0 | 0 | 0 | 0 | 0
Energy | Fuel Combustion Emissions | Industries | Textile and Leather |  | Petroleum Fuels | Liquidified petroleum gas (LPG) | Emissions | N2O (t) | Gujarat | 0 | 0 | 0 | 0 | 0 | 0.24686 | 0.082285 | 0 | 0 | 0 | 0 | 0 | 0 | 0 | 0 | 0
Energy | Fuel Combustion Emissions | Industries | Textile and Leather |  | Petroleum Fuels | Naptha/Diesel/Furnace oils and other fuel oils | Emissions | CH4 (t) | Gujarat | 5.2915 | 4.3254 | 3.9486 | 3.42 | 2.6749 | -0.74494 | 1.5096 | 3.5216 | 2.6081 | 1.0036 | 3.0763 | 0.70429 | 2.3416 | 0.41529 | -0.30207 | -0.056762
Energy | Fuel Combustion Emissions | Industries | Textile and Leather |  | Petroleum Fuels | Naptha/Diesel/Furnace oils and other fuel oils | Emissions | CO2 (t) | Gujarat | 132847.0484 | 108394.3817 | 98894.683 | 85751.8923 | 67651.305 | -17976.8884 | 37286.3397 | 90138.4953 | 67991.1918 | 25948.8771 | 77757.533 | 17951.4929 | 60905.3816 | 11280.1471 | -7461.0613 | -1402.0284
Energy | Fuel Combustion Emissions | Industries | Textile and Leather |  | Petroleum Fuels | Naptha/Diesel/Furnace oils and other fuel oils | Emissions | CO2e (t) GTP-AR2 | Gujarat | 133159.2456 | 108649.5795 | 99127.6488 | 85953.6721 | 67809.1218 | -18020.84 | 37375.4042 | 90346.2725 | 68145.0711 | 26008.0875 | 77939.0333 | 17993.0461 | 61043.5378 | 11304.6495 | -7433.4734 | -1390.2408
Energy | Fuel Combustion Emissions | Industries | Textile and Leather |  | Petroleum Fuels | Naptha/Diesel/Furnace oils and other fuel oils | Emissions | CO2e (t) GTP-AR6 | Gujarat | 133122.0994 | 108619.2153 | 99099.9298 | 85929.6638 | 67790.3443 | -18015.6105 | 37364.8071 | 90321.5505 | 68126.7621 | 26001.0425 | 77917.4379 | 17988.102 | 61027.0996 | 11301.7341 | -7431.3529 | -1389.8423
Energy | Fuel Combustion Emissions | Industries | Textile and Leather |  | Petroleum Fuels | Naptha/Diesel/Furnace oils and other fuel oils | Emissions | CO2e (t) GWP-AR2 | Gujarat | 133286.2411 | 108753.3887 | 99222.4146 | 86035.7521 | 67873.3185 | -18038.7187 | 37411.6339 | 90430.792 | 68207.6661 | 26032.1731 | 78012.864 | 18009.9491 | 61099.7369 | 11314.6166 | -7440.7231 | -1391.6031
Energy | Fuel Combustion Emissions | Industries | Textile and Leather |  | Petroleum Fuels | Naptha/Diesel/Furnace oils and other fuel oils | Emissions | CO2e (t) GWP-AR6 | Gujarat | 133283.5953 | 108751.226 | 99220.4403 | 86034.0421 | 67871.981 | -18038.3462 | 37410.8791 | 90429.0312 | 68206.3621 | 26031.6713 | 78011.3258 | 18009.597 | 61098.5661 | 11314.4089 | -7440.572 | -1391.5747
Energy | Fuel Combustion Emissions | Industries | Textile and Leather |  | Petroleum Fuels | Naptha/Diesel/Furnace oils and other fuel oils | Emissions | N2O (t) | Gujarat | 1.0583 | 0.86508 | 0.78971 | 0.684 | 0.53497 | -0.14899 | 0.30191 | 0.70433 | 0.52162 | 0.20071 | 0.61526 | 0.14086 | 0.46833 | 0.083059 | -0.060413 | -0.011352
Energy | Fuel Combustion Emissions | Industries | Textile and Leather |  | Petroleum Fuels | Other Petroleum Oils | Emissions | CH4 (t) | Gujarat | 0 | 0 | 0 | 0 | 0 | 0 | 0 | 0.078712 | 0.026237 | 0 | 0 | 0 | 0 | 0 | 0 | 0
Energy | Fuel Combustion Emissions | Industries | Textile and Leather |  | Petroleum Fuels | Other Petroleum Oils | Emissions | CO2 (t) | Gujarat | 0 | 0 | 0 | 0 | 0 | 0 | 0 | 1923.1969 | 641.0656 | 0 | 0 | 0 | 0 | 0 | 0 | 0
Energy | Fuel Combustion Emissions | Industries | Textile and Leather |  | Petroleum Fuels | Other Petroleum Oils | Emissions | CO2e (t) GTP-AR2 | Gujarat | 0 | 0 | 0 | 0 | 0 | 0 | 0 | 1927.8409 | 642.6136 | 0 | 0 | 0 | 0 | 0 | 0 | 0
Energy | Fuel Combustion Emissions | Industries | Textile and Leather |  | Petroleum Fuels | Other Petroleum Oils | Emissions | CO2e (t) GTP-AR6 | Gujarat | 0 | 0 | 0 | 0 | 0 | 0 | 0 | 1927.2884 | 642.4295 | 0 | 0 | 0 | 0 | 0 | 0 | 0
Energy | Fuel Combustion Emissions | Industries | Textile and Leather |  | Petroleum Fuels | Other Petroleum Oils | Emissions | CO2e (t) GWP-AR2 | Gujarat | 0 | 0 | 0 | 0 | 0 | 0 | 0 | 1929.73 | 643.2433 | 0 | 0 | 0 | 0 | 0 | 0 | 0
Energy | Fuel Combustion Emissions | Industries | Textile and Leather |  | Petroleum Fuels | Other Petroleum Oils | Emissions | CO2e (t) GWP-AR6 | Gujarat | 0 | 0 | 0 | 0 | 0 | 0 | 0 | 1929.6906 | 643.2302 | 0 | 0 | 0 | 0 | 0 | 0 | 0
Energy | Fuel Combustion Emissions | Industries | Textile and Leather |  | Petroleum Fuels | Other Petroleum Oils | Emissions | N2O (t) | Gujarat | 0 | 0 | 0 | 0 | 0 | 0 | 0 | 0.015742 | 0.0052475 | 0 | 0 | 0 | 0 | 0 | 0 | 0
Energy | Fuel Combustion Emissions | Industries | Textile and Leather |  | Petroleum Fuels | Petroleum coke | Emissions | CH4 (t) | Gujarat | 0.2614 | 0.22304 | 0.23109 | 0.18104 | 0.55382 | 0.17098 | 0 | 0.86737 | 1.8168 | 4.5794 | 2.6477 | 8.305 | 12.0196 | 13.59 | 3.4861 | 0
Energy | Fuel Combustion Emissions | Industries | Textile and Leather |  | Petroleum Fuels | Petroleum coke | Emissions | CO2 (t) | Gujarat | 8495.4669 | 7248.944 | 7510.5035 | 5883.9026 | 17999.02 | 5556.9121 | 0 | 28189.5666 | 59046.9782 | 148829.2498 | 86050.1767 | 269912.1014 | 390636.6254 | 441674.3166 | 113299.4578 | 0
Energy | Fuel Combustion Emissions | Industries | Textile and Leather |  | Petroleum Fuels | Petroleum coke | Emissions | CO2e (t) GTP-AR2 | Gujarat | 8510.8894 | 7262.1036 | 7524.138 | 5894.5841 | 18031.6951 | 5567 | 0 | 28240.7415 | 59154.1712 | 149099.4321 | 86206.3908 | 270402.0957 | 391345.7811 | 442476.1254 | 113505.1399 | 0
Energy | Fuel Combustion Emissions | Industries | Textile and Leather |  | Petroleum Fuels | Petroleum coke | Emissions | CO2e (t) GTP-AR6 | Gujarat | 8509.0544 | 7260.5379 | 7522.5157 | 5893.3132 | 18027.8073 | 5565.7997 | 0 | 28234.6526 | 59141.417 | 149067.285 | 86187.804 | 270343.7947 | 391261.4036 | 442380.7237 | 113480.6672 | 0
Energy | Fuel Combustion Emissions | Industries | Textile and Leather |  | Petroleum Fuels | Petroleum coke | Emissions | CO2e (t) GWP-AR2 | Gujarat | 8517.163 | 7267.4567 | 7529.6842 | 5898.9291 | 18044.9867 | 5571.1036 | 0 | 28261.5584 | 59197.7751 | 149209.3368 | 86269.9356 | 270601.4154 | 391634.2512 | 442802.2849 | 113588.8072 | 0
Energy | Fuel Combustion Emissions | Industries | Textile and Leather |  | Petroleum Fuels | Petroleum coke | Emissions | CO2e (t) GWP-AR6 | Gujarat | 8517.0323 | 7267.3452 | 7529.5687 | 5898.8386 | 18044.7098 | 5571.0181 | 0 | 28261.1248 | 59196.8667 | 149207.0471 | 86268.6117 | 270597.2629 | 391628.2414 | 442795.4899 | 113587.0641 | 0
Energy | Fuel Combustion Emissions | Industries | Textile and Leather |  | Petroleum Fuels | Petroleum coke | Emissions | N2O (t) | Gujarat | 0.05228 | 0.044609 | 0.046218 | 0.036209 | 0.11076 | 0.034196 | 0 | 0.17347 | 0.36337 | 0.91587 | 0.52954 | 1.661 | 2.4039 | 2.718 | 0.69723 | 0
Energy | Fuel Combustion Emissions | Industries | Transport Equipment |  | Coal and Lignite | Coal and Lignite | Emissions | CH4 (t) | Gujarat | 0.084191 | 0.038235 | 0.027186 | 0.020854 | 0.025887 | 0.0070865 | 0.22063 | 0.32085 | 0.54696 | 0.15484 | 0.0031799 | 0.0086384 | 0.0033878 | 0.011353 | 0.069825 | 0.03674
Energy | Fuel Combustion Emissions | Industries | Transport Equipment |  | Coal and Lignite | Coal and Lignite | Emissions | CO2 (t) | Gujarat | 8106.7307 | 3681.6741 | 2680.8566 | 2095.2857 | 2529.7623 | 687.3817 | 20669.6107 | 30057.8564 | 51240.7519 | 14506.03 | 297.9062 | 809.2703 | 317.3824 | 1063.567 | 7351.3403 | 3711.9137
Energy | Fuel Combustion Emissions | Industries | Transport Equipment |  | Coal and Lignite | Coal and Lignite | Emissions | CO2e (t) GTP-AR2 | Gujarat | 8141.2489 | 3697.3506 | 2692.0029 | 2103.8357 | 2540.3758 | 690.2872 | 20760.0701 | 30189.403 | 51465.0044 | 14569.5148 | 299.21 | 812.812 | 318.7715 | 1068.2217 | 5206.6073 | 2699.5724
Energy | Fuel Combustion Emissions | Industries | Transport Equipment |  | Coal and Lignite | Coal and Lignite | Emissions | CO2e (t) GTP-AR6 | Gujarat | 8136.6083 | 3695.2431 | 2690.5044 | 2102.6863 | 2538.9489 | 689.8966 | 20747.9089 | 30171.718 | 51434.8561 | 14560.98 | 299.0347 | 812.3359 | 318.5847 | 1067.5959 | 5205.0112 | 2698.7986
Energy | Fuel Combustion Emissions | Industries | Transport Equipment |  | Coal and Lignite | Coal and Lignite | Emissions | CO2e (t) GWP-AR2 | Gujarat | 8147.6474 | 3700.2565 | 2694.0691 | 2105.4206 | 2542.3432 | 690.8258 | 20776.8382 | 30213.7873 | 51506.5731 | 14581.2828 | 299.4516 | 813.4685 | 319.0289 | 1069.0845 | 5211.6495 | 2702.2177
Energy | Fuel Combustion Emissions | Industries | Transport Equipment |  | Coal and Lignite | Coal and Lignite | Emissions | CO2e (t) GWP-AR6 | Gujarat | 8143.5558 | 3698.3982 | 2692.7478 | 2104.4071 | 2541.0851 | 690.4814 | 20766.1155 | 30198.1942 | 51479.991 | 14573.7575 | 299.2971 | 813.0487 | 318.8643 | 1068.5327 | 5211.371 | 2702.1626
Energy | Fuel Combustion Emissions | Industries | Transport Equipment |  | Coal and Lignite | Coal and Lignite | Emissions | N2O (t) | Gujarat | 0.12629 | 0.057353 | 0.040779 | 0.031281 | 0.03883 | 0.01063 | 0.33095 | 0.48127 | 0.82044 | 0.23226 | 0.0047699 | 0.012958 | 0.0050817 | 0.017029 | 0.10474 | 0.055111
Energy | Fuel Combustion Emissions | Industries | Transport Equipment |  | Natural Gas and its derivatives | Natural Gas and its derivatives | Emissions | CH4 (t) | Gujarat | 0 | 0 | 0.0205 | 0.17778 | 0.11185 | 0.15396 | 0.079552 | 0.1823 | 0.12792 | 0.18785 | 0.1762 | 0.19542 | 0.27197 | 0.33007 | 0.26701 | 0.6692
Energy | Fuel Combustion Emissions | Industries | Transport Equipment |  | Natural Gas and its derivatives | Natural Gas and its derivatives | Emissions | CO2 (t) | Gujarat | 0 | 0 | 1150.0382 | 9973.5749 | 6274.7359 | 8637.3754 | 4462.8704 | 10226.9936 | 7176.5492 | 10538.1435 | 9884.9446 | 10962.7825 | 15257.7398 | 18517.0435 | 14979.2525 | 37542.0772
Energy | Fuel Combustion Emissions | Industries | Transport Equipment |  | Natural Gas and its derivatives | Natural Gas and its derivatives | Emissions | CO2e (t) GTP-AR2 | Gujarat | 0 | 0 | 1150.1407 | 9978.895 | 6278.2536 | 8642.3022 | 4465.4161 | 10232.8272 | 7180.6428 | 10544.1545 | 9890.5831 | 10969.0358 | 15266.443 | 18527.6058 | 18135.3458 | 49170.7523
Energy | Fuel Combustion Emissions | Industries | Transport Equipment |  | Natural Gas and its derivatives | Natural Gas and its derivatives | Emissions | CO2e (t) GTP-AR6 | Gujarat | 0 | 0 | 1150.1484 | 9978.3553 | 6277.8907 | 8641.7911 | 4465.1519 | 10232.2219 | 7180.2181 | 10543.5309 | 9889.9981 | 10968.387 | 15265.54 | 18526.51 | 18131.2401 | 49156.659
Energy | Fuel Combustion Emissions | Industries | Transport Equipment |  | Natural Gas and its derivatives | Natural Gas and its derivatives | Emissions | CO2e (t) GWP-AR2 | Gujarat | 0 | 0 | 1150.4687 | 9982.3959 | 6280.4815 | 8645.3815 | 4467.0071 | 10236.4732 | 7183.2013 | 10547.9114 | 9894.1072 | 10972.9441 | 15271.8825 | 18534.2072 | 18150.1223 | 49218.9346
Energy | Fuel Combustion Emissions | Industries | Transport Equipment |  | Natural Gas and its derivatives | Natural Gas and its derivatives | Emissions | CO2e (t) GWP-AR6 | Gujarat | 0 | 0 | 1150.6101 | 9983.0154 | 6280.8478 | 8645.8742 | 4467.2617 | 10237.0565 | 7183.6107 | 10548.5125 | 9894.671 | 10973.5694 | 15272.7528 | 18535.2635 | 18150.1239 | 49217.9308
Energy | Fuel Combustion Emissions | Industries | Transport Equipment |  | Natural Gas and its derivatives | Natural Gas and its derivatives | Emissions | N2O (t) | Gujarat | 0 | 0 | 0 | 0.016412 | 0.010957 | 0.015396 | 0.0079552 | 0.01823 | 0.012792 | 0.018785 | 0.01762 | 0.019542 | 0.027197 | 0.033007 | 0.026701 | 0.06692
Energy | Fuel Combustion Emissions | Industries | Transport Equipment |  | Other Gaseous Fuels | Coal gas/Water gas/Fuel gas | Emissions | CH4 (t) | Gujarat | 2.4393e-07 | 0 | 0 | 0 | 0 | 0 | 0 | 0 | 0 | 0 | 0 | 0 | 0 | 0.87694 | 3.5929 | 318.8281
Energy | Fuel Combustion Emissions | Industries | Transport Equipment |  | Other Gaseous Fuels | Coal gas/Water gas/Fuel gas | Emissions | CO2 (t) | Gujarat | 0.013684 | 0 | 0 | 0 | 0 | 0 | 0 | 0 | 0 | 0 | 0 | 0 | 0 | 21660.325 | 88744.7441 | 7875052.9183
Energy | Fuel Combustion Emissions | Industries | Transport Equipment |  | Other Gaseous Fuels | Coal gas/Water gas/Fuel gas | Emissions | CO2e (t) GTP-AR2 | Gujarat | 0.013692 | 0 | 0 | 0 | 0 | 0 | 0 | 0 | 0 | 0 | 0 | 0 | 0 | 21712.0643 | 88076.5675 | 7808842.9592
Energy | Fuel Combustion Emissions | Industries | Transport Equipment |  | Other Gaseous Fuels | Coal gas/Water gas/Fuel gas | Emissions | CO2e (t) GTP-AR6 | Gujarat | 0.013691 | 0 | 0 | 0 | 0 | 0 | 0 | 0 | 0 | 0 | 0 | 0 | 0 | 21705.9082 | 88051.3453 | 7806604.7862
Energy | Fuel Combustion Emissions | Industries | Transport Equipment |  | Other Gaseous Fuels | Coal gas/Water gas/Fuel gas | Emissions | CO2e (t) GWP-AR2 | Gujarat | 0.013697 | 0 | 0 | 0 | 0 | 0 | 0 | 0 | 0 | 0 | 0 | 0 | 0 | 21733.1107 | 88162.7972 | 7816494.8325
Energy | Fuel Combustion Emissions | Industries | Transport Equipment |  | Other Gaseous Fuels | Coal gas/Water gas/Fuel gas | Emissions | CO2e (t) GWP-AR6 | Gujarat | 0.013698 | 0 | 0 | 0 | 0 | 0 | 0 | 0 | 0 | 0 | 0 | 0 | 0 | 21732.6723 | 88161.0008 | 7816335.4184
Energy | Fuel Combustion Emissions | Industries | Transport Equipment |  | Other Gaseous Fuels | Coal gas/Water gas/Fuel gas | Emissions | N2O (t) | Gujarat | 2.4393e-08 | 0 | 0 | 0 | 0 | 0 | 0 | 0 | 0 | 0 | 0 | 0 | 0 | 0.17539 | 0.71858 | 63.7656
Energy | Fuel Combustion Emissions | Industries | Transport Equipment |  | Petroleum Fuels | Liquidified petroleum gas (LPG) | Emissions | CH4 (t) | Gujarat | 0 | 0 | 0 | 0 | 0 | 0.003167 | 0.0010557 | 0 | 0.0001794 | 0.0075454 | 0.010924 | 0.027707 | 0.011704 | 0.0045573 | 0.014845 | 0.012022
Energy | Fuel Combustion Emissions | Industries | Transport Equipment |  | Petroleum Fuels | Liquidified petroleum gas (LPG) | Emissions | CO2 (t) | Gujarat | 0 | 0 | 0 | 0 | 0 | 199.84 | 66.6133 | 0 | 11.3204 | 476.1153 | 689.334 | 1748.3128 | 738.5334 | 287.5643 | 936.6964 | 758.6073
Energy | Fuel Combustion Emissions | Industries | Transport Equipment |  | Petroleum Fuels | Liquidified petroleum gas (LPG) | Emissions | CO2e (t) GTP-AR2 | Gujarat | 0 | 0 | 0 | 0 | 0 | 199.9414 | 66.6471 | 0 | 11.3261 | 476.3568 | 689.6836 | 1749.1994 | 738.908 | 287.7102 | 1078.9381 | 883.3628
Energy | Fuel Combustion Emissions | Industries | Transport Equipment |  | Petroleum Fuels | Liquidified petroleum gas (LPG) | Emissions | CO2e (t) GTP-AR6 | Gujarat | 0 | 0 | 0 | 0 | 0 | 199.9308 | 66.6436 | 0 | 11.3255 | 476.3317 | 689.6473 | 1749.1074 | 738.8691 | 287.695 | 1078.6457 | 883.1096
Energy | Fuel Combustion Emissions | Industries | Transport Equipment |  | Petroleum Fuels | Liquidified petroleum gas (LPG) | Emissions | CO2e (t) GWP-AR2 | Gujarat | 0 | 0 | 0 | 0 | 0 | 200.0047 | 66.6682 | 0 | 11.3297 | 476.5077 | 689.902 | 1749.7535 | 739.1421 | 287.8013 | 1079.9476 | 884.2284
Energy | Fuel Combustion Emissions | Industries | Transport Equipment |  | Petroleum Fuels | Liquidified petroleum gas (LPG) | Emissions | CO2e (t) GWP-AR6 | Gujarat | 0 | 0 | 0 | 0 | 0 | 200.0148 | 66.6716 | 0 | 11.3303 | 476.5318 | 689.937 | 1749.8422 | 739.1795 | 287.8159 | 1079.9306 | 884.2103
Energy | Fuel Combustion Emissions | Industries | Transport Equipment |  | Petroleum Fuels | Liquidified petroleum gas (LPG) | Emissions | N2O (t) | Gujarat | 0 | 0 | 0 | 0 | 0 | 0.0003167 | 0.00010557 | 0 | 1.794e-05 | 0.00075454 | 0.0010924 | 0.0027707 | 0.0011704 | 0.00045573 | 0.0014845 | 0.0012022
Energy | Fuel Combustion Emissions | Industries | Transport Equipment |  | Petroleum Fuels | Naptha/Diesel/Furnace oils and other fuel oils | Emissions | CH4 (t) | Gujarat | 0.42037 | 0.43357 | 0.30623 | 0.26086 | 0.43054 | 0.56224 | 0.4994 | 0.17548 | 0.19104 | 0.40278 | 0.60284 | 0.4657 | 0.28158 | 0.39267 | 0.28769 | 0.069521
Energy | Fuel Combustion Emissions | Industries | Transport Equipment |  | Petroleum Fuels | Naptha/Diesel/Furnace oils and other fuel oils | Emissions | CO2 (t) | Gujarat | 10479.003 | 10784.4142 | 7601.4412 | 6520.3496 | 10901.454 | 14181.8977 | 12485.8273 | 4421.836 | 4900.2622 | 10387.5742 | 15604.0733 | 11897.5382 | 7224.9542 | 10076.6917 | 7469.9277 | 1862.8688
Energy | Fuel Combustion Emissions | Industries | Transport Equipment |  | Petroleum Fuels | Naptha/Diesel/Furnace oils and other fuel oils | Emissions | CO2e (t) GTP-AR2 | Gujarat | 10503.8046 | 10809.9949 | 7619.509 | 6535.7405 | 10926.856 | 14215.0696 | 12515.2921 | 4432.1895 | 4911.5335 | 10411.3383 | 15639.6412 | 11925.0148 | 7241.5672 | 10099.8595 | 7179.0595 | 1702.7323
Energy | Fuel Combustion Emissions | Industries | Transport Equipment |  | Petroleum Fuels | Naptha/Diesel/Furnace oils and other fuel oils | Emissions | CO2e (t) GTP-AR6 | Gujarat | 10500.8537 | 10806.9512 | 7617.3592 | 6533.9093 | 10923.8336 | 14211.1227 | 12511.7863 | 4430.9576 | 4910.1924 | 10408.5108 | 15635.4092 | 11921.7456 | 7239.5906 | 10097.1029 | 7177.0399 | 1702.2443
Energy | Fuel Combustion Emissions | Industries | Transport Equipment |  | Petroleum Fuels | Naptha/Diesel/Furnace oils and other fuel oils | Emissions | CO2e (t) GWP-AR2 | Gujarat | 10513.8934 | 10820.4006 | 7626.8585 | 6542.0012 | 10937.189 | 14228.5633 | 12527.2778 | 4436.401 | 4916.1184 | 10421.0051 | 15654.1095 | 11936.1917 | 7248.325 | 10109.2837 | 7185.9641 | 1704.4008
Energy | Fuel Combustion Emissions | Industries | Transport Equipment |  | Petroleum Fuels | Naptha/Diesel/Furnace oils and other fuel oils | Emissions | CO2e (t) GWP-AR6 | Gujarat | 10513.6832 | 10820.1838 | 7626.7054 | 6541.8708 | 10936.9738 | 14228.2822 | 12527.0281 | 4436.3133 | 4916.0229 | 10420.8037 | 15653.8081 | 11935.9589 | 7248.1843 | 10109.0873 | 7185.8202 | 1704.3661
Energy | Fuel Combustion Emissions | Industries | Transport Equipment |  | Petroleum Fuels | Naptha/Diesel/Furnace oils and other fuel oils | Emissions | N2O (t) | Gujarat | 0.084073 | 0.086714 | 0.061247 | 0.052173 | 0.086108 | 0.11245 | 0.099881 | 0.035096 | 0.038208 | 0.080557 | 0.12057 | 0.093141 | 0.056315 | 0.078535 | 0.057538 | 0.013904
Energy | Fuel Combustion Emissions | Industries | Transport Equipment |  | Petroleum Fuels | Other Petroleum Oils | Emissions | CH4 (t) | Gujarat | 0 | 0 | 0 | 0 | 0 | 0 | 0 | 0.0071506 | 0.0023835 | 0 | 0 | 0 | 0 | 0 | 0 | 0
Energy | Fuel Combustion Emissions | Industries | Transport Equipment |  | Petroleum Fuels | Other Petroleum Oils | Emissions | CO2 (t) | Gujarat | 0 | 0 | 0 | 0 | 0 | 0 | 0 | 174.7118 | 58.2373 | 0 | 0 | 0 | 0 | 0 | 0 | 0
Energy | Fuel Combustion Emissions | Industries | Transport Equipment |  | Petroleum Fuels | Other Petroleum Oils | Emissions | CO2e (t) GTP-AR2 | Gujarat | 0 | 0 | 0 | 0 | 0 | 0 | 0 | 175.1337 | 58.3779 | 0 | 0 | 0 | 0 | 0 | 0 | 0
Energy | Fuel Combustion Emissions | Industries | Transport Equipment |  | Petroleum Fuels | Other Petroleum Oils | Emissions | CO2e (t) GTP-AR6 | Gujarat | 0 | 0 | 0 | 0 | 0 | 0 | 0 | 175.0835 | 58.3612 | 0 | 0 | 0 | 0 | 0 | 0 | 0
Energy | Fuel Combustion Emissions | Industries | Transport Equipment |  | Petroleum Fuels | Other Petroleum Oils | Emissions | CO2e (t) GWP-AR2 | Gujarat | 0 | 0 | 0 | 0 | 0 | 0 | 0 | 175.3053 | 58.4351 | 0 | 0 | 0 | 0 | 0 | 0 | 0
Energy | Fuel Combustion Emissions | Industries | Transport Equipment |  | Petroleum Fuels | Other Petroleum Oils | Emissions | CO2e (t) GWP-AR6 | Gujarat | 0 | 0 | 0 | 0 | 0 | 0 | 0 | 175.3017 | 58.4339 | 0 | 0 | 0 | 0 | 0 | 0 | 0
Energy | Fuel Combustion Emissions | Industries | Transport Equipment |  | Petroleum Fuels | Other Petroleum Oils | Emissions | N2O (t) | Gujarat | 0 | 0 | 0 | 0 | 0 | 0 | 0 | 0.0014301 | 0.0004767 | 0 | 0 | 0 | 0 | 0 | 0 | 0
Energy | Fuel Combustion Emissions | Industries | Transport Equipment |  | Petroleum Fuels | Petrol / motor spirit/ gasoline/ ATF | Emissions | CH4 (t) | Gujarat | 0 | 0 | 0 | 0 | 0.11629 | 0.038762 | 0 | 0.23201 | 0.077336 | 0 | 0.091813 | 0.030604 | 0 | 0 | 0 | 0
Energy | Fuel Combustion Emissions | Industries | Transport Equipment |  | Petroleum Fuels | Petrol / motor spirit/ gasoline/ ATF | Emissions | CO2 (t) | Gujarat | 0 | 0 | 0 | 0 | 2686.1954 | 895.3985 | 0 | 5359.3608 | 1786.4536 | 0 | 2120.8897 | 706.9632 | 0 | 0 | 0 | 0
Energy | Fuel Combustion Emissions | Industries | Transport Equipment |  | Petroleum Fuels | Petrol / motor spirit/ gasoline/ ATF | Emissions | CO2e (t) GTP-AR2 | Gujarat | 0 | 0 | 0 | 0 | 2693.0562 | 897.6854 | 0 | 5373.0492 | 1791.0164 | 0 | 2126.3067 | 708.7689 | 0 | 0 | 0 | 0
Energy | Fuel Combustion Emissions | Industries | Transport Equipment |  | Petroleum Fuels | Petrol / motor spirit/ gasoline/ ATF | Emissions | CO2e (t) GTP-AR6 | Gujarat | 0 | 0 | 0 | 0 | 2692.2399 | 897.4133 | 0 | 5371.4205 | 1790.4735 | 0 | 2125.6622 | 708.5541 | 0 | 0 | 0 | 0
Energy | Fuel Combustion Emissions | Industries | Transport Equipment |  | Petroleum Fuels | Petrol / motor spirit/ gasoline/ ATF | Emissions | CO2e (t) GWP-AR2 | Gujarat | 0 | 0 | 0 | 0 | 2695.8471 | 898.6157 | 0 | 5378.6173 | 1792.8724 | 0 | 2128.5102 | 709.5034 | 0 | 0 | 0 | 0
Energy | Fuel Combustion Emissions | Industries | Transport Equipment |  | Petroleum Fuels | Petrol / motor spirit/ gasoline/ ATF | Emissions | CO2e (t) GWP-AR6 | Gujarat | 0 | 0 | 0 | 0 | 2695.789 | 898.5963 | 0 | 5378.5013 | 1792.8338 | 0 | 2128.4643 | 709.4881 | 0 | 0 | 0 | 0
Energy | Fuel Combustion Emissions | Industries | Transport Equipment |  | Petroleum Fuels | Petrol / motor spirit/ gasoline/ ATF | Emissions | N2O (t) | Gujarat | 0 | 0 | 0 | 0 | 0.023257 | 0.0077524 | 0 | 0.046401 | 0.015467 | 0 | 0.018363 | 0.0061209 | 0 | 0 | 0 | 0
Energy | Fuel Combustion Emissions | Industries | Transport Equipment |  | Petroleum Fuels | Petroleum coke | Emissions | CH4 (t) | Gujarat | 0.41955 | 0.41492 | 0.21176 | 0.13929 | 0.44604 | 0.64931 | 0.54748 | 0.47164 | 1.0781 | 0.478 | 0.24721 | 1.3385 | 1.6974 | 1.8269 | 1.0313 | 0.87034
Energy | Fuel Combustion Emissions | Industries | Transport Equipment |  | Petroleum Fuels | Petroleum coke | Emissions | CO2 (t) | Gujarat | 13635.5364 | 13484.8439 | 6882.2556 | 4526.771 | 14496.4307 | 21102.6099 | 17793.2534 | 15328.223 | 35038.796 | 15534.8786 | 8034.2615 | 43500.8691 | 55165.3197 | 59373.8874 | 33517.5186 | 28285.9869
Energy | Fuel Combustion Emissions | Industries | Transport Equipment |  | Petroleum Fuels | Petroleum coke | Emissions | CO2e (t) GTP-AR2 | Gujarat | 13660.2902 | 13509.3241 | 6894.7496 | 4534.9888 | 14522.7473 | 21140.9192 | 17825.555 | 15356.0497 | 35102.4049 | 15563.0804 | 8048.8468 | 43579.8399 | 55265.4659 | 59481.6738 | 29030.5677 | 21316.6098
Energy | Fuel Combustion Emissions | Industries | Transport Equipment |  | Petroleum Fuels | Petroleum coke | Emissions | CO2e (t) GTP-AR6 | Gujarat | 13657.3449 | 13506.4114 | 6893.263 | 4534.011 | 14519.6161 | 21136.361 | 17821.7116 | 15352.7388 | 35094.8366 | 15559.7248 | 8047.1114 | 43570.4437 | 55253.5502 | 59468.8491 | 29023.3279 | 21310.5001
Energy | Fuel Combustion Emissions | Industries | Transport Equipment |  | Petroleum Fuels | Petroleum coke | Emissions | CO2e (t) GWP-AR2 | Gujarat | 13670.3595 | 13519.2821 | 6899.8318 | 4538.3316 | 14533.4523 | 21156.5027 | 17838.6946 | 15367.369 | 35128.2797 | 15574.5523 | 8054.7797 | 43611.9636 | 55306.2034 | 59525.5192 | 29055.3191 | 21337.498
Energy | Fuel Combustion Emissions | Industries | Transport Equipment |  | Petroleum Fuels | Petroleum coke | Emissions | CO2e (t) GWP-AR6 | Gujarat | 13670.1497 | 13519.0747 | 6899.726 | 4538.262 | 14533.2293 | 21156.178 | 17838.4209 | 15367.1332 | 35127.7407 | 15574.3133 | 8054.6561 | 43611.2944 | 55305.3547 | 59524.6057 | 29054.8034 | 21337.0628
Energy | Fuel Combustion Emissions | Industries | Transport Equipment |  | Petroleum Fuels | Petroleum coke | Emissions | N2O (t) | Gujarat | 0.083911 | 0.082984 | 0.042352 | 0.027857 | 0.089209 | 0.12986 | 0.1095 | 0.094328 | 0.21562 | 0.095599 | 0.049442 | 0.2677 | 0.33948 | 0.36538 | 0.20626 | 0.17407
Energy | Fuel Combustion Emissions | Industries | Wood and wood products |  | Coal and Lignite | Coal & Lignite Products | Emissions | CH4 (t) | Gujarat | 0 | 0 | 0 | 0 | 0 | 0 | 0 | 0 | 0 | 0.25051 | 0.26669 | 0.19226 | 0.043732 | 0 | 0 | 0
Energy | Fuel Combustion Emissions | Industries | Wood and wood products |  | Coal and Lignite | Coal & Lignite Products | Emissions | CO2 (t) | Gujarat | 0 | 0 | 0 | 0 | 0 | 0 | 0 | 0 | 0 | 24000.8849 | 25551.5892 | 18420.2257 | 4189.9314 | 0 | 0 | 0
Energy | Fuel Combustion Emissions | Industries | Wood and wood products |  | Coal and Lignite | Coal & Lignite Products | Emissions | CO2e (t) GTP-AR2 | Gujarat | 0 | 0 | 0 | 0 | 0 | 0 | 0 | 0 | 0 | 24103.5919 | 25660.9313 | 18499.0511 | 4207.8614 | 0 | 0 | 0
Energy | Fuel Combustion Emissions | Industries | Wood and wood products |  | Coal and Lignite | Coal & Lignite Products | Emissions | CO2e (t) GTP-AR6 | Gujarat | 0 | 0 | 0 | 0 | 0 | 0 | 0 | 0 | 0 | 24089.7841 | 25646.2314 | 18488.4539 | 4205.4509 | 0 | 0 | 0
Energy | Fuel Combustion Emissions | Industries | Wood and wood products |  | Coal and Lignite | Coal & Lignite Products | Emissions | CO2e (t) GWP-AR2 | Gujarat | 0 | 0 | 0 | 0 | 0 | 0 | 0 | 0 | 0 | 24122.6303 | 25681.1996 | 18513.6626 | 4211.185 | 0 | 0 | 0
Energy | Fuel Combustion Emissions | Industries | Wood and wood products |  | Coal and Lignite | Coal & Lignite Products | Emissions | CO2e (t) GWP-AR6 | Gujarat | 0 | 0 | 0 | 0 | 0 | 0 | 0 | 0 | 0 | 24110.4558 | 25668.2385 | 18504.3189 | 4209.0597 | 0 | 0 | 0
Energy | Fuel Combustion Emissions | Industries | Wood and wood products |  | Coal and Lignite | Coal & Lignite Products | Emissions | N2O (t) | Gujarat | 0 | 0 | 0 | 0 | 0 | 0 | 0 | 0 | 0 | 0.37576 | 0.40003 | 0.28839 | 0.065598 | 0 | 0 | 0
Energy | Fuel Combustion Emissions | Industries | Wood and wood products |  | Coal and Lignite | Coal and Lignite | Emissions | CH4 (t) | Gujarat | 0.07494 | 0.046038 | 0.085723 | 0.40691 | 0.43546 | 0.33661 | 0.40209 | 0.60745 | 0.40135 | 0.19396 | 0.097654 | 0.87833 | 1.4254 | 0.49008 | 0.77245 | 0.68548
Energy | Fuel Combustion Emissions | Industries | Wood and wood products |  | Coal and Lignite | Coal and Lignite | Emissions | CO2 (t) | Gujarat | 7215.9597 | 4433.0194 | 8254.2574 | 40561.6723 | 42850.8939 | 31955.8806 | 37668.9856 | 56908.2725 | 37601.3036 | 18171.5991 | 9148.5234 | 82284.4845 | 133538.1322 | 45912.1146 | 72365.836 | 64218.2358
Energy | Fuel Combustion Emissions | Industries | Wood and wood products |  | Coal and Lignite | Coal and Lignite | Emissions | CO2e (t) GTP-AR2 | Gujarat | 7246.6851 | 4451.8951 | 8289.4038 | 40728.5062 | 43029.4341 | 32093.8896 | 37833.8419 | 57157.3285 | 37765.8564 | 18251.1237 | 9188.5615 | 82644.5982 | 134122.5548 | 46113.0466 | 57515.7142 | 50367.1765
Energy | Fuel Combustion Emissions | Industries | Wood and wood products |  | Coal and Lignite | Coal and Lignite | Emissions | CO2e (t) GTP-AR6 | Gujarat | 7242.5544 | 4449.3575 | 8284.6787 | 40706.0772 | 43005.4313 | 32075.3358 | 37811.6788 | 57123.8457 | 37743.7341 | 18240.4325 | 9183.1788 | 82596.1848 | 134043.9856 | 46086.0335 | 57498.1937 | 50352.7403
Energy | Fuel Combustion Emissions | Industries | Wood and wood products |  | Coal and Lignite | Coal and Lignite | Emissions | CO2e (t) GWP-AR2 | Gujarat | 7252.3805 | 4455.394 | 8295.9187 | 40759.4315 | 43062.5293 | 32119.4718 | 37864.4007 | 57203.495 | 37796.3589 | 18265.8648 | 9195.9832 | 82711.351 | 134230.8868 | 46150.2925 | 57571.4779 | 50416.5313
Energy | Fuel Combustion Emissions | Industries | Wood and wood products |  | Coal and Lignite | Coal and Lignite | Emissions | CO2e (t) GWP-AR6 | Gujarat | 7248.7384 | 4453.1565 | 8291.7526 | 40739.6555 | 43041.3658 | 32103.1127 | 37844.8592 | 57173.9728 | 37776.8534 | 18256.4382 | 9191.2372 | 82668.6643 | 134161.6113 | 46126.4747 | 57568.5869 | 50415.503
Energy | Fuel Combustion Emissions | Industries | Wood and wood products |  | Coal and Lignite | Coal and Lignite | Emissions | N2O (t) | Gujarat | 0.11241 | 0.069057 | 0.12858 | 0.61037 | 0.6532 | 0.50491 | 0.60313 | 0.91118 | 0.60202 | 0.29094 | 0.14648 | 1.3175 | 2.1381 | 0.73512 | 1.1587 | 1.0282
Energy | Fuel Combustion Emissions | Industries | Wood and wood products |  | Natural Gas and its derivatives | Natural Gas and its derivatives | Emissions | CH4 (t) | Gujarat | 0 | 0 | 0 | 0 | 4.4193e-06 | 0.0060027 | 0.099439 | 0.03248 | 7.0145e-05 | 0.017413 | 0.0058107 | 4.6766e-06 | 0 | 0.0066803 | 0.011356 | 0.0032285
Energy | Fuel Combustion Emissions | Industries | Wood and wood products |  | Natural Gas and its derivatives | Natural Gas and its derivatives | Emissions | CO2 (t) | Gujarat | 0 | 0 | 0 | 0 | 0.24792 | 336.7514 | 5578.5304 | 1822.1025 | 3.9351 | 976.8962 | 325.9819 | 0.26236 | 0 | 374.7644 | 637.0657 | 181.1186
Energy | Fuel Combustion Emissions | Industries | Wood and wood products |  | Natural Gas and its derivatives | Natural Gas and its derivatives | Emissions | CO2e (t) GTP-AR2 | Gujarat | 0 | 0 | 0 | 0 | 0.24806 | 336.9434 | 5581.7124 | 1823.1418 | 3.9374 | 977.4534 | 326.1678 | 0.26251 | 0 | 374.9781 | 795.7738 | 237.2201
Energy | Fuel Combustion Emissions | Industries | Wood and wood products |  | Natural Gas and its derivatives | Natural Gas and its derivatives | Emissions | CO2e (t) GTP-AR6 | Gujarat | 0 | 0 | 0 | 0 | 0.24805 | 336.9235 | 5581.3823 | 1823.034 | 3.9371 | 977.3956 | 326.1486 | 0.26249 | 0 | 374.9559 | 795.5742 | 237.1522
Energy | Fuel Combustion Emissions | Industries | Wood and wood products |  | Natural Gas and its derivatives | Natural Gas and its derivatives | Emissions | CO2e (t) GWP-AR2 | Gujarat | 0 | 0 | 0 | 0 | 0.24815 | 337.0635 | 5583.7012 | 1823.7914 | 3.9388 | 977.8017 | 326.2841 | 0.2626 | 0 | 375.1117 | 796.4757 | 237.4526
Energy | Fuel Combustion Emissions | Industries | Wood and wood products |  | Natural Gas and its derivatives | Natural Gas and its derivatives | Emissions | CO2e (t) GWP-AR6 | Gujarat | 0 | 0 | 0 | 0 | 0.24817 | 337.0827 | 5584.0194 | 1823.8954 | 3.939 | 977.8574 | 326.3027 | 0.26261 | 0 | 375.1331 | 796.4691 | 237.4478
Energy | Fuel Combustion Emissions | Industries | Wood and wood products |  | Natural Gas and its derivatives | Natural Gas and its derivatives | Emissions | N2O (t) | Gujarat | 0 | 0 | 0 | 0 | 4.4193e-07 | 0.00060027 | 0.0099439 | 0.003248 | 7.0145e-06 | 0.0017413 | 0.00058107 | 4.6766e-07 | 0 | 0.00066803 | 0.0011356 | 0.00032285
Energy | Fuel Combustion Emissions | Industries | Wood and wood products |  | Petroleum Fuels | Naptha/Diesel/Furnace oils and other fuel oils | Emissions | CH4 (t) | Gujarat | 0.21865 | 0.14394 | 0.16175 | 0.19521 | 0.12811 | 0.02359 | -0.00075892 | 0.091413 | 0.15069 | -0.13953 | 0.067938 | 0.20084 | 0.23706 | 0.061436 | -0.1311 | -0.043699
Energy | Fuel Combustion Emissions | Industries | Wood and wood products |  | Petroleum Fuels | Naptha/Diesel/Furnace oils and other fuel oils | Emissions | CO2 (t) | Gujarat | 5641.2836 | 3713.6076 | 4173.1194 | 5036.473 | 3305.2764 | 611.1233 | -18.7453 | 2358.4559 | 3888.3927 | -3206.6623 | 1884.3597 | 5181.8917 | 6116.1733 | 1585.1046 | -3238.1066 | -1079.3689
Energy | Fuel Combustion Emissions | Industries | Wood and wood products |  | Petroleum Fuels | Naptha/Diesel/Furnace oils and other fuel oils | Emissions | CO2e (t) GTP-AR2 | Gujarat | 5654.1842 | 3722.0999 | 4182.6625 | 5047.9905 | 3312.8349 | 612.5151 | -18.7901 | 2363.8493 | 3897.2836 | -3214.8946 | 1888.368 | 5193.7414 | 6130.1596 | 1588.7294 | -3210.8821 | -1070.294
Energy | Fuel Combustion Emissions | Industries | Wood and wood products |  | Petroleum Fuels | Naptha/Diesel/Furnace oils and other fuel oils | Emissions | CO2e (t) GTP-AR6 | Gujarat | 5652.6493 | 3721.0895 | 4181.5271 | 5046.6201 | 3311.9356 | 612.3495 | -18.7848 | 2363.2076 | 3896.2257 | -3213.9151 | 1887.8911 | 5192.3315 | 6128.4954 | 1588.2981 | -3209.9618 | -1069.9873
Energy | Fuel Combustion Emissions | Industries | Wood and wood products |  | Petroleum Fuels | Naptha/Diesel/Furnace oils and other fuel oils | Emissions | CO2e (t) GWP-AR2 | Gujarat | 5659.4319 | 3725.5545 | 4186.5445 | 5052.6756 | 3315.9096 | 613.0812 | -18.8083 | 2366.0432 | 3900.9002 | -3218.2433 | 1889.9985 | 5198.5616 | 6135.8489 | 1590.2038 | -3214.0284 | -1071.3428
Energy | Fuel Combustion Emissions | Industries | Wood and wood products |  | Petroleum Fuels | Naptha/Diesel/Furnace oils and other fuel oils | Emissions | CO2e (t) GWP-AR6 | Gujarat | 5659.3226 | 3725.4825 | 4186.4636 | 5052.578 | 3315.8455 | 613.0695 | -18.808 | 2365.9975 | 3900.8249 | -3218.1736 | 1889.9646 | 5198.4612 | 6135.7304 | 1590.1731 | -3213.9629 | -1071.321
Energy | Fuel Combustion Emissions | Industries | Wood and wood products |  | Petroleum Fuels | Naptha/Diesel/Furnace oils and other fuel oils | Emissions | N2O (t) | Gujarat | 0.043731 | 0.028788 | 0.03235 | 0.039042 | 0.025622 | 0.004718 | -0.00015178 | 0.018283 | 0.030139 | -0.027906 | 0.013588 | 0.040168 | 0.047411 | 0.012287 | -0.026219 | -0.0087398
Energy | Fuel Combustion Emissions | Industries | Wood and wood products |  | Petroleum Fuels | Petroleum coke | Emissions | CH4 (t) | Gujarat | 0 | 0 | 0 | 0 | 0.11896 | 0.35272 | 0.35902 | 0.27182 | 0.062311 | 0 | 0 | 0 | 0 | 0 | 0 | 0
Energy | Fuel Combustion Emissions | Industries | Wood and wood products |  | Petroleum Fuels | Petroleum coke | Emissions | CO2 (t) | Gujarat | 0 | 0 | 0 | 0 | 3866.1092 | 11463.441 | 11668.2933 | 8834.263 | 2025.1194 | 0 | 0 | 0 | 0 | 0 | 0 | 0
Energy | Fuel Combustion Emissions | Industries | Wood and wood products |  | Petroleum Fuels | Petroleum coke | Emissions | CO2e (t) GTP-AR2 | Gujarat | 0 | 0 | 0 | 0 | 3873.1277 | 11484.2516 | 11689.4757 | 8850.3005 | 2028.7958 | 0 | 0 | 0 | 0 | 0 | 0 | 0
Energy | Fuel Combustion Emissions | Industries | Wood and wood products |  | Petroleum Fuels | Petroleum coke | Emissions | CO2e (t) GTP-AR6 | Gujarat | 0 | 0 | 0 | 0 | 3872.2926 | 11481.7755 | 11686.9554 | 8848.3923 | 2028.3584 | 0 | 0 | 0 | 0 | 0 | 0 | 0
Energy | Fuel Combustion Emissions | Industries | Wood and wood products |  | Petroleum Fuels | Petroleum coke | Emissions | CO2e (t) GWP-AR2 | Gujarat | 0 | 0 | 0 | 0 | 3875.9826 | 11492.7169 | 11698.0923 | 8856.8243 | 2030.2913 | 0 | 0 | 0 | 0 | 0 | 0 | 0
Energy | Fuel Combustion Emissions | Industries | Wood and wood products |  | Petroleum Fuels | Petroleum coke | Emissions | CO2e (t) GWP-AR6 | Gujarat | 0 | 0 | 0 | 0 | 3875.9232 | 11492.5405 | 11697.9128 | 8856.6884 | 2030.2601 | 0 | 0 | 0 | 0 | 0 | 0 | 0
Energy | Fuel Combustion Emissions | Industries | Wood and wood products |  | Petroleum Fuels | Petroleum coke | Emissions | N2O (t) | Gujarat | 0 | 0 | 0 | 0 | 0.023791 | 0.070544 | 0.071805 | 0.054365 | 0.012462 | 0 | 0 | 0 | 0 | 0 | 0 | 0

## General
Level 1 | Level 2 | Level 3 | Level 4 | Level 5 | Level 6 | Level 7 | Emission / Removal / Bunker | Gas | State | Economic Activity | Product | 2005 | 2006 | 2007 | 2008 | 2009 | 2010 | 2011 | 2012 | 2013 | 2014 | 2015 | 2016 | 2017 | 2018 | 2019 | 2020
Energy | Fuel Combustion Emissions | Agriculture | Agriculture |  | Diesel-Retails |  | Emissions | CH4 (t) | Gujarat |  |  | 49.6915 | 56.957 | 73.3643 | 74.1063 | 75.9598 | 79.8723 | 90.7416 | 101.1438 | 108.2767 | 112.2489 | 120.3676 | 121.4907 | 126.8585 | 131.214 | 54.446 | 21.3386
Energy | Fuel Combustion Emissions | Agriculture | Agriculture |  | Diesel-Retails |  | Emissions | CO2 (t) | Gujarat |  |  | 368214.2127 | 422051.1047 | 543629.2978 | 549127.5731 | 562862.1058 | 591853.4714 | 672395.4616 | 749475.2415 | 802330.064 | 831764.5145 | 891923.6369 | 900246.3549 | 940021.4517 | 972295.717 | 403444.7102 | 158118.6773
Energy | Fuel Combustion Emissions | Agriculture | Agriculture |  | Diesel-Retails |  | Emissions | CO2e (t) GTP-AR2 | Gujarat |  |  | 369267.6731 | 423258.5923 | 545184.6205 | 550698.6264 | 564472.4535 | 593546.7633 | 674319.1841 | 751619.4891 | 804625.5293 | 834144.1916 | 894475.4292 | 902821.9585 | 942710.8518 | 975077.4538 | 840629.4137 | 748923.3914
Energy | Fuel Combustion Emissions | Agriculture | Agriculture |  | Diesel-Retails |  | Emissions | CO2e (t) GTP-AR6 | Gujarat |  |  | 369176.2407 | 423153.7915 | 545049.6302 | 550562.2708 | 564332.6875 | 593399.7984 | 674152.2195 | 751433.3846 | 804426.3002 | 833937.6536 | 894253.9529 | 902598.4156 | 942477.4321 | 974836.02 | 840421.2699 | 748737.9545
Energy | Fuel Combustion Emissions | Agriculture | Agriculture |  | Diesel-Retails |  | Emissions | CO2e (t) GWP-AR2 | Gujarat |  |  | 370181.9972 | 424306.6005 | 546534.5232 | 552062.182 | 565870.1138 | 595016.413 | 675988.83 | 753480.5343 | 806617.8198 | 836209.5718 | 896690.1923 | 905057.3881 | 945045.0481 | 977491.7913 | 842710.8516 | 750777.7609
Energy | Fuel Combustion Emissions | Agriculture | Agriculture |  | Diesel-Retails |  | Emissions | CO2e (t) GWP-AR6 | Gujarat |  |  | 370414.5535 | 424573.1591 | 546877.868 | 552408.9994 | 566225.6057 | 595390.2152 | 676413.5008 | 753953.8871 | 807124.5546 | 836734.8967 | 897253.5125 | 905625.9647 | 945638.7459 | 978105.8728 | 843240.2608 | 751249.4157
Energy | Fuel Combustion Emissions | Agriculture | Agriculture |  | Diesel-Retails |  | Emissions | N2O (t) | Gujarat |  |  | 2.9815 | 3.4174 | 4.4019 | 4.4464 | 4.5576 | 4.7923 | 5.4445 | 6.0686 | 6.4966 | 6.7349 | 7.2221 | 7.2894 | 7.6115 | 7.8728 | 6.7873 | 6.0469
Energy | Fuel Combustion Emissions | Agriculture | Agriculture |  | Furnace Oil |  | Emissions | CH4 (t) | Gujarat |  |  | 0 | 0 | 0.0046238 | 0.96916 | 1.3318 | 1.5572 | 1.1966 | 2.2223 | 2.6809 | 1.7623 | 1.4485 | 1.4485 | 1.4485 | 1.4485 | 3.0818 | 4.6471
Energy | Fuel Combustion Emissions | Agriculture | Agriculture |  | Furnace Oil |  | Emissions | CO2 (t) | Gujarat |  |  | 0 | 0 | 35.7881 | 7501.2956 | 10308.2191 | 12052.7422 | 9261.6959 | 17200.594 | 20749.8655 | 13640.1122 | 11211.0584 | 11211.0584 | 11211.0584 | 11211.0584 | 23853.4593 | 35968.6391
Energy | Fuel Combustion Emissions | Agriculture | Agriculture |  | Furnace Oil |  | Emissions | CO2e (t) GTP-AR2 | Gujarat |  |  | 0 | 0 | 35.8861 | 7521.8418 | 10336.4535 | 12085.7549 | 9287.0639 | 17247.7067 | 20806.6998 | 13677.4727 | 11241.7657 | 11241.7657 | 11241.7657 | 11241.7657 | 23918.7955 | 115287.2006
Energy | Fuel Combustion Emissions | Agriculture | Agriculture |  | Furnace Oil |  | Emissions | CO2e (t) GTP-AR6 | Gujarat |  |  | 0 | 0 | 35.8776 | 7520.0585 | 10334.0029 | 12082.8897 | 9284.8621 | 17243.6177 | 20801.767 | 13674.2301 | 11239.1005 | 11239.1005 | 11239.1005 | 11239.1005 | 23913.1237 | 36058.6072
Energy | Fuel Combustion Emissions | Agriculture | Agriculture |  | Furnace Oil |  | Emissions | CO2e (t) GWP-AR2 | Gujarat |  |  | 0 | 0 | 35.9712 | 7539.6743 | 10360.9588 | 12114.4074 | 9309.0813 | 17288.597 | 20856.0276 | 13709.8988 | 11268.4173 | 11268.4173 | 11268.4173 | 11268.4173 | 23975.5009 | 36152.6647
Energy | Fuel Combustion Emissions | Agriculture | Agriculture |  | Furnace Oil |  | Emissions | CO2e (t) GWP-AR6 | Gujarat |  |  | 0 | 0 | 35.9928 | 7544.21 | 10367.1917 | 12121.6951 | 9314.6814 | 17298.9973 | 20868.5741 | 13718.1463 | 11275.1961 | 11275.1961 | 11275.1961 | 11275.1961 | 23990.1962 | 36174.8779
Energy | Fuel Combustion Emissions | Agriculture | Agriculture |  | Furnace Oil |  | Emissions | N2O (t) | Gujarat |  |  | 0 | 0 | 0.00027743 | 0.05815 | 0.079909 | 0.093432 | 0.071796 | 0.13334 | 0.16085 | 0.10574 | 0.086907 | 0.086907 | 0.086907 | 0.086907 | 0.18491 | 224.4865
Energy | Fuel Combustion Emissions | Agriculture | Agriculture |  | HSDO |  | Emissions | CH4 (t) | Gujarat |  |  | 40.7473 | 41.5217 | 47.4767 | 52.935 | 55.2366 | 52.0206 | 61.459 | 60.9206 | 60.3564 | 66.7091 | 71.8644 | 76.2225 | 80.8449 | 85.7476 | 47.3218 | 38.0308
Energy | Fuel Combustion Emissions | Agriculture | Agriculture |  | HSDO |  | Emissions | CO2 (t) | Gujarat |  |  | 301937.6594 | 307675.8033 | 351802.6251 | 392248.41 | 409303.2958 | 385472.3209 | 455411.1996 | 451421.5537 | 447240.9609 | 494314.2976 | 532515.4075 | 564808.8623 | 599060.6965 | 635389.6725 | 350654.5758 | 281807.9695
Energy | Fuel Combustion Emissions | Agriculture | Agriculture |  | HSDO |  | Emissions | CO2e (t) GTP-AR2 | Gujarat |  |  | 302801.5026 | 308556.0634 | 352809.1319 | 393370.6322 | 410474.312 | 386575.1567 | 456714.1305 | 452713.0702 | 448520.5167 | 495728.5302 | 534038.9334 | 566424.7797 | 600774.6083 | 637207.5215 | 351657.7981 | 282614.2217
Energy | Fuel Combustion Emissions | Agriculture | Agriculture |  | HSDO |  | Emissions | CO2e (t) GTP-AR6 | Gujarat |  |  | 302726.5275 | 308479.6634 | 352721.7747 | 393273.2318 | 410372.6767 | 386479.4389 | 456601.0459 | 452600.9763 | 448409.4609 | 495605.7854 | 533906.7028 | 566284.5302 | 600625.8537 | 637049.746 | 351570.726 | 282544.2451
Energy | Fuel Combustion Emissions | Agriculture | Agriculture |  | HSDO |  | Emissions | CO2e (t) GWP-AR2 | Gujarat |  |  | 303551.2533 | 309320.0627 | 353682.7039 | 394344.6363 | 411490.6657 | 387532.3349 | 457844.9761 | 453834.009 | 449631.0745 | 496955.9773 | 535361.2388 | 567827.274 | 602262.1544 | 638785.2773 | 352528.5193 | 283313.9878
Energy | Fuel Combustion Emissions | Agriculture | Agriculture |  | HSDO |  | Emissions | CO2e (t) GWP-AR6 | Gujarat |  |  | 303741.9508 | 309514.3842 | 353904.895 | 394592.3722 | 411749.173 | 387775.7911 | 458132.6042 | 454119.1174 | 449913.5425 | 497268.1758 | 535697.5644 | 568183.9954 | 602640.5086 | 639186.576 | 352749.9854 | 283491.9718
Energy | Fuel Combustion Emissions | Agriculture | Agriculture |  | HSDO |  | Emissions | N2O (t) | Gujarat |  |  | 2.4448 | 2.4913 | 2.8486 | 3.1761 | 3.3142 | 3.1212 | 3.6875 | 3.6552 | 3.6214 | 4.0025 | 4.3119 | 4.5734 | 4.8507 | 5.1449 | 2.8393 | 2.2818
Energy | Fuel Combustion Emissions | Agriculture | Agriculture |  | LDO |  | Emissions | CH4 (t) | Gujarat |  |  | 4.2294 | 2.5547 | 0.59355 | 0.088061 | 0.088597 | 0.040533 | 0.011095 | 0.012838 | 0.014672 | 0.014949 | 0.010259 | 0.0059102 | 0.0034048 | 0.0019614 | 0.18746 | 5.4111
Energy | Fuel Combustion Emissions | Agriculture | Agriculture |  | LDO |  | Emissions | CO2 (t) | Gujarat |  |  | 31339.929 | 18930.1349 | 4398.2012 | 652.5303 | 656.5053 | 300.3486 | 82.2145 | 95.127 | 108.7166 | 110.7717 | 76.0206 | 43.7943 | 25.2292 | 14.5342 | 1389.1097 | 40096.0806
Energy | Fuel Combustion Emissions | Agriculture | Agriculture |  | LDO |  | Emissions | CO2e (t) GTP-AR2 | Gujarat |  |  | 31429.5925 | 18984.294 | 4410.7845 | 654.3972 | 658.3835 | 301.2079 | 82.4497 | 95.3991 | 109.0276 | 111.0886 | 76.2381 | 43.9196 | 25.3014 | 14.5758 | 1393.0835 | 153490.4148
Energy | Fuel Combustion Emissions | Agriculture | Agriculture |  | LDO |  | Emissions | CO2e (t) GTP-AR6 | Gujarat |  |  | 31421.8104 | 18979.5934 | 4409.6924 | 654.2352 | 658.2205 | 301.1333 | 82.4293 | 95.3755 | 109.0006 | 111.0611 | 76.2192 | 43.9087 | 25.2952 | 14.5722 | 1392.7393 | 40200.839
Energy | Fuel Combustion Emissions | Agriculture | Agriculture |  | LDO |  | Emissions | CO2e (t) GWP-AR2 | Gujarat |  |  | 31507.4137 | 19031.3 | 4421.7058 | 656.0175 | 660.0137 | 301.9537 | 82.6539 | 95.6354 | 109.2976 | 111.3637 | 76.4269 | 44.0284 | 25.3641 | 14.6119 | 1396.5327 | 40310.3592
Energy | Fuel Combustion Emissions | Agriculture | Agriculture |  | LDO |  | Emissions | CO2e (t) GWP-AR6 | Gujarat |  |  | 31527.2073 | 19043.2559 | 4424.4836 | 656.4297 | 660.4283 | 302.1434 | 82.7058 | 95.6954 | 109.3662 | 111.4337 | 76.4749 | 44.056 | 25.38 | 14.621 | 1397.4293 | 40336.2242
Energy | Fuel Combustion Emissions | Agriculture | Agriculture |  | LDO |  | Emissions | N2O (t) | Gujarat |  |  | 0.25376 | 0.15328 | 0.035613 | 0.0052836 | 0.0053158 | 0.002432 | 0.0006657 | 0.00077026 | 0.0008803 | 0.00089694 | 0.00061555 | 0.00035461 | 0.00020429 | 0.00011769 | 0.011248 | 0.32466
Energy | Fuel Combustion Emissions | Agriculture | Agriculture |  | LPG |  | Emissions | CH4 (t) | Gujarat |  |  | 0 | 0 | 0 | 0 | 0 | 0 | 0 | 0 | 0 | 0 | 0 | 0 | 0 | 0 | 0.20824 | 0.27983
Energy | Fuel Combustion Emissions | Agriculture | Agriculture |  | LPG |  | Emissions | CO2 (t) | Gujarat |  |  | 0 | 0 | 0 | 0 | 0 | 0 | 0 | 0 | 0 | 0 | 0 | 0 | 0 | 0 | 2627.9667 | 3531.4888
Energy | Fuel Combustion Emissions | Agriculture | Agriculture |  | LPG |  | Emissions | CO2e (t) GTP-AR2 | Gujarat |  |  | 0 | 0 | 0 | 0 | 0 | 0 | 0 | 0 | 0 | 0 | 0 | 0 | 0 | 0 | 2630.1324 | 5720.5783
Energy | Fuel Combustion Emissions | Agriculture | Agriculture |  | LPG |  | Emissions | CO2e (t) GTP-AR6 | Gujarat |  |  | 0 | 0 | 0 | 0 | 0 | 0 | 0 | 0 | 0 | 0 | 0 | 0 | 0 | 0 | 2630.0574 | 3534.2984
Energy | Fuel Combustion Emissions | Agriculture | Agriculture |  | LPG |  | Emissions | CO2e (t) GWP-AR2 | Gujarat |  |  | 0 | 0 | 0 | 0 | 0 | 0 | 0 | 0 | 0 | 0 | 0 | 0 | 0 | 0 | 2633.6308 | 3539.1003
Energy | Fuel Combustion Emissions | Agriculture | Agriculture |  | LPG |  | Emissions | CO2e (t) GWP-AR6 | Gujarat |  |  | 0 | 0 | 0 | 0 | 0 | 0 | 0 | 0 | 0 | 0 | 0 | 0 | 0 | 0 | 2634.9344 | 3540.852
Energy | Fuel Combustion Emissions | Agriculture | Agriculture |  | LPG |  | Emissions | N2O (t) | Gujarat |  |  | 0 | 0 | 0 | 0 | 0 | 0 | 0 | 0 | 0 | 0 | 0 | 0 | 0 | 0 | 0.0041648 | 4.2098
Energy | Fuel Combustion Emissions | Agriculture | Agriculture |  | LSHS |  | Emissions | CH4 (t) | Gujarat |  |  | 0 | 0 | 0 | 0 | 0 | 0 | 0 | 0 | 0 | 0 | 0 | 0 | 0 | 0 | 0.0050292 | 9.62
Energy | Fuel Combustion Emissions | Agriculture | Agriculture |  | LSHS |  | Emissions | CO2 (t) | Gujarat |  |  | 0 | 0 | 0 | 0 | 0 | 0 | 0 | 0 | 0 | 0 | 0 | 0 | 0 | 0 | 37.5581 | 84.3492
Energy | Fuel Combustion Emissions | Agriculture | Agriculture |  | LSHS |  | Emissions | CO2e (t) GTP-AR2 | Gujarat |  |  | 0 | 0 | 0 | 0 | 0 | 0 | 0 | 0 | 0 | 0 | 0 | 0 | 0 | 0 | 37.6647 | 288.2936
Energy | Fuel Combustion Emissions | Agriculture | Agriculture |  | LSHS |  | Emissions | CO2e (t) GTP-AR6 | Gujarat |  |  | 0 | 0 | 0 | 0 | 0 | 0 | 0 | 0 | 0 | 0 | 0 | 0 | 0 | 0 | 37.6554 | 84.5678
Energy | Fuel Combustion Emissions | Agriculture | Agriculture |  | LSHS |  | Emissions | CO2e (t) GWP-AR2 | Gujarat |  |  | 0 | 0 | 0 | 0 | 0 | 0 | 0 | 0 | 0 | 0 | 0 | 0 | 0 | 0 | 37.7572 | 84.7964
Energy | Fuel Combustion Emissions | Agriculture | Agriculture |  | LSHS |  | Emissions | CO2e (t) GWP-AR6 | Gujarat |  |  | 0 | 0 | 0 | 0 | 0 | 0 | 0 | 0 | 0 | 0 | 0 | 0 | 0 | 0 | 37.7813 | 84.8504
Energy | Fuel Combustion Emissions | Agriculture | Agriculture |  | LSHS |  | Emissions | N2O (t) | Gujarat |  |  | 0 | 0 | 0 | 0 | 0 | 0 | 0 | 0 | 0 | 0 | 0 | 0 | 0 | 0 | 0.00030175 | 0.5772
Energy | Fuel Combustion Emissions | Commercial | Commercial |  | HSDO |  | Emissions | CH4 (t) | Gujarat |  |  | 8.0861 | 9.2684 | 10.6718 | 11.593 | 12.3203 | 12.9602 | 14.6989 | 16.371 | 17.5298 | 18.1759 | 19.473 | 19.6492 | 20.5173 | 21.2218 | 21.3614 | 20.1562
Energy | Fuel Combustion Emissions | Commercial | Commercial |  | HSDO |  | Emissions | CO2 (t) | Gujarat |  |  | 59918.2626 | 68678.9593 | 79078.1066 | 85904.2663 | 91293.2466 | 96035.1201 | 108918.5225 | 121308.8551 | 129895.7919 | 134683.7846 | 144295.1565 | 145600.4823 | 152033.4695 | 157253.3169 | 158287.6129 | 149357.3671
Energy | Fuel Combustion Emissions | Commercial | Commercial |  | HSDO |  | Emissions | CO2e (t) GTP-AR2 | Gujarat |  |  | 60089.6887 | 68875.4497 | 79304.3489 | 86150.0383 | 91554.4364 | 96309.8764 | 109230.1382 | 121655.9196 | 130267.4236 | 135069.1147 | 144707.9847 | 146017.0451 | 152468.437 | 157703.2184 | 158740.4736 | 149784.6783
Energy | Fuel Combustion Emissions | Commercial | Commercial |  | HSDO |  | Emissions | CO2e (t) GTP-AR6 | Gujarat |  |  | 60074.8102 | 68858.3959 | 79284.7128 | 86128.7072 | 91531.7671 | 96286.0296 | 109203.0923 | 121625.797 | 130235.1688 | 135035.671 | 144672.1543 | 145980.8905 | 152430.6851 | 157664.1703 | 158701.1687 | 149747.5909
Energy | Fuel Combustion Emissions | Commercial | Commercial |  | HSDO |  | Emissions | CO2e (t) GWP-AR2 | Gujarat |  |  | 60238.4736 | 69045.9886 | 79500.7102 | 86363.3499 | 91781.1295 | 96548.3442 | 109500.5972 | 121957.1453 | 130589.9718 | 135403.5522 | 145066.2885 | 146378.5901 | 152845.956 | 158093.699 | 159133.5225 | 150155.5522
Energy | Fuel Combustion Emissions | Commercial | Commercial |  | HSDO |  | Emissions | CO2e (t) GWP-AR6 | Gujarat |  |  | 60276.3167 | 69089.3648 | 79550.6543 | 86417.6052 | 91838.7884 | 96608.998 | 109569.3878 | 122033.7615 | 130672.0113 | 135488.6156 | 145157.4223 | 146470.5483 | 152941.9772 | 158193.0169 | 159233.4936 | 150249.8831
Energy | Fuel Combustion Emissions | Commercial | Commercial |  | HSDO |  | Emissions | N2O (t) | Gujarat |  |  | 0.48517 | 0.5561 | 0.64031 | 0.69558 | 0.73922 | 0.77761 | 0.88193 | 0.98226 | 1.0518 | 1.0906 | 1.1684 | 1.179 | 1.231 | 1.2733 | 1.2817 | 1.2094
Energy | Fuel Combustion Emissions | Commercial | Commercial |  | Kerosene |  | Emissions | CH4 (t) | Gujarat |  |  | 0.26605 | 1.9238 | 2.9506 | 2.9962 | 2.512 | 2.3462 | 1.5224 | 1.2788 | 1.3411 | 1.5553 | 1.709 | 1.6566 | 1.5932 | 1.6502 | 1.5772 | 1.2377
Energy | Fuel Combustion Emissions | Commercial | Commercial |  | Kerosene |  | Emissions | CO2 (t) | Gujarat |  |  | 1912.8992 | 13831.8073 | 21214.7048 | 21542.9244 | 18061.194 | 16869.5291 | 10946.1534 | 9194.384 | 9642.8487 | 11182.581 | 12287.8785 | 11911.1373 | 11455.2877 | 11864.6863 | 11340.3412 | 8898.751
Energy | Fuel Combustion Emissions | Commercial | Commercial |  | Kerosene |  | Emissions | CO2e (t) GTP-AR2 | Gujarat |  |  | 1918.5395 | 13872.5909 | 21277.2572 | 21606.4445 | 18114.4481 | 16919.2696 | 10978.4285 | 9221.494 | 9671.281 | 11215.5533 | 12324.1098 | 11946.2578 | 11489.0641 | 11899.6698 | 11373.7783 | 26955.3616
Energy | Fuel Combustion Emissions | Commercial | Commercial |  | Kerosene |  | Emissions | CO2e (t) GTP-AR6 | Gujarat |  |  | 1918.0499 | 13869.0512 | 21271.8281 | 21600.9315 | 18109.8261 | 16914.9525 | 10975.6273 | 9219.141 | 9668.8133 | 11212.6916 | 12320.9652 | 11943.2096 | 11486.1326 | 11896.6335 | 11370.8759 | 8922.712
Energy | Fuel Combustion Emissions | Commercial | Commercial |  | Kerosene |  | Emissions | CO2e (t) GWP-AR2 | Gujarat |  |  | 1923.4348 | 13907.988 | 21331.5479 | 21661.5752 | 18160.6687 | 16962.4406 | 11006.4409 | 9245.0234 | 9695.9581 | 11244.1708 | 12355.5559 | 11976.7397 | 11518.3795 | 11930.0329 | 11402.8005 | 8947.7622
Energy | Fuel Combustion Emissions | Commercial | Commercial |  | Kerosene |  | Emissions | CO2e (t) GWP-AR6 | Gujarat |  |  | 1924.6799 | 13916.9912 | 21345.3567 | 21675.5976 | 18172.4248 | 16973.421 | 11013.5658 | 9251.0081 | 9702.2347 | 11251.4496 | 12363.5541 | 11984.4927 | 11525.8358 | 11937.7557 | 29955.4855 | 8953.6782
Energy | Fuel Combustion Emissions | Commercial | Commercial |  | Kerosene |  | Emissions | N2O (t) | Gujarat |  |  | 0.015963 | 0.11543 | 0.17704 | 0.17977 | 0.15072 | 0.14077 | 0.091345 | 0.076726 | 0.080469 | 0.093318 | 0.10254 | 0.099398 | 0.095593 | 0.09901 | 0.094634 | 0.074259
Energy | Fuel Combustion Emissions | Commercial | Commercial |  | LPG |  | Emissions | CH4 (t) | Gujarat |  |  | 1.8389 | 4.4534 | 7.0493 | 10.0135 | 11.8309 | 13.0286 | 13.5338 | 13.75 | 12.8183 | 12.3718 | 16.5182 | 21.9499 | 27.1975 | 31.283 | 29.9178 | 21.5969
Energy | Fuel Combustion Emissions | Commercial | Commercial |  | LPG |  | Emissions | CO2 (t) | Gujarat |  |  | 23206.4459 | 56201.7768 | 88962.7023 | 126370.5027 | 149305.392 | 164421.0879 | 170796.9291 | 173524.7467 | 161766.364 | 156131.5766 | 208459.714 | 277007.2411 | 343232.45 | 394791.9332 | 377563.1566 | 272552.83
Energy | Fuel Combustion Emissions | Commercial | Commercial |  | LPG |  | Emissions | CO2e (t) GTP-AR2 | Gujarat |  |  | 23225.57 | 56248.092 | 89036.0154 | 126474.6432 | 149428.4329 | 164556.5855 | 170937.681 | 173667.7464 | 161899.6738 | 156260.2428 | 208631.5033 | 277235.5196 | 343515.304 | 395117.2768 | 377874.3013 | 421437.6262
Energy | Fuel Combustion Emissions | Commercial | Commercial |  | LPG |  | Emissions | CO2e (t) GTP-AR6 | Gujarat |  |  | 23224.9081 | 56246.4888 | 89033.4777 | 126471.0383 | 149424.1738 | 164551.8952 | 170932.8088 | 173662.7965 | 161895.0593 | 156255.789 | 208625.5567 | 277227.6177 | 343505.5129 | 395106.0149 | 377863.5324 | 272769.6629
Energy | Fuel Combustion Emissions | Commercial | Commercial |  | LPG |  | Emissions | CO2e (t) GWP-AR2 | Gujarat |  |  | 23256.4629 | 56322.9089 | 89154.4444 | 126642.8702 | 149627.1912 | 164775.4662 | 171165.0493 | 173898.7461 | 162115.0205 | 156468.0884 | 208909.0091 | 277604.2773 | 343972.222 | 395642.8319 | 378376.9211 | 273140.2656
Energy | Fuel Combustion Emissions | Commercial | Commercial |  | LPG |  | Emissions | CO2e (t) GWP-AR6 | Gujarat |  |  | 23267.7903 | 56350.3418 | 89197.8683 | 126704.5534 | 149700.0693 | 164855.7224 | 171248.4177 | 173983.446 | 162193.9809 | 156544.2984 | 209010.7612 | 277739.4884 | 344139.7586 | 395835.5354 | 647742.2845 | 273275.4622
Energy | Fuel Combustion Emissions | Commercial | Commercial |  | LPG |  | Emissions | N2O (t) | Gujarat |  |  | 0.036777 | 0.089068 | 0.14099 | 0.20027 | 0.23662 | 0.26057 | 0.27068 | 0.275 | 0.25637 | 0.24744 | 0.33036 | 0.439 | 0.54395 | 0.62566 | 0.59836 | 0.43194
Energy | Fuel Combustion Emissions | Commercial | Commercial |  | Natural gas |  | Emissions | CH4 (t) | Gujarat |  |  | 0 | 0 | 0 | 0 | 0 | 0 | 0.31715 | 0.40882 | 0.39472 | 0.32944 | 0.28568 | 0.4058 | 0.52291 | 0.53003 | 0.13103 | 0
Energy | Fuel Combustion Emissions | Commercial | Commercial |  | Natural gas |  | Emissions | CO2 (t) | Gujarat |  |  | 0 | 0 | 0 | 0 | 0 | 0 | 3558.4702 | 4586.9797 | 4428.7377 | 3696.3073 | 3205.3263 | 4553.0604 | 5867.0821 | 5946.8812 | 1470.1467 | 0
Energy | Fuel Combustion Emissions | Commercial | Commercial |  | Natural gas |  | Emissions | CO2e (t) GTP-AR2 | Gujarat |  |  | 0 | 0 | 0 | 0 | 0 | 0 | 3561.7687 | 4591.2314 | 4432.8428 | 3699.7334 | 3208.2974 | 4557.2807 | 5872.5204 | 5952.3934 | 1471.5094 | 0
Energy | Fuel Combustion Emissions | Commercial | Commercial |  | Natural gas |  | Emissions | CO2e (t) GTP-AR6 | Gujarat |  |  | 0 | 0 | 0 | 0 | 0 | 0 | 3561.6545 | 4591.0843 | 4432.7007 | 3699.6148 | 3208.1945 | 4557.1346 | 5872.3322 | 5952.2026 | 1471.4622 | 0
Energy | Fuel Combustion Emissions | Commercial | Commercial |  | Natural gas |  | Emissions | CO2e (t) GWP-AR2 | Gujarat |  |  | 0 | 0 | 0 | 0 | 0 | 0 | 3567.0968 | 4598.0996 | 4439.474 | 3705.268 | 3213.0968 | 4564.0981 | 5881.3054 | 5961.2978 | 1473.7107 | 0
Energy | Fuel Combustion Emissions | Commercial | Commercial |  | Natural gas |  | Emissions | CO2e (t) GWP-AR6 | Gujarat |  |  | 0 | 0 | 0 | 0 | 0 | 0 | 3569.0505 | 4600.618 | 4441.9055 | 3707.2973 | 3214.8566 | 4566.5978 | 5884.5265 | 5964.5628 | 1474.5178 | 0
Energy | Fuel Combustion Emissions | Commercial | Commercial |  | Natural gas |  | Emissions | N2O (t) | Gujarat |  |  | 0 | 0 | 0 | 0 | 0 | 0 | 0.0063431 | 0.0081764 | 0.0078944 | 0.0065888 | 0.0057136 | 0.008116 | 0.010458 | 0.010601 | 0.0026206 | 0
Energy | Fuel Combustion Emissions | Fisheries | Fisheries |  | Diesel |  | Emissions | CH4 (t) | Gujarat |  |  | 78.4965 | 87.0183 | 95.8363 | 104.6977 | 113.5316 | 122.2673 | 133.8893 | 145.8936 | 156.9835 | 167.0359 | 176.0409 | 183.9369 | 193.6176 | 202.5832 | 110.6651 | 110.6651
Energy | Fuel Combustion Emissions | Fisheries | Fisheries |  | Diesel |  | Emissions | CO2 (t) | Gujarat |  |  | 581659.2148 | 644805.5773 | 710146.7293 | 775809.8177 | 841269.5265 | 906000.3297 | 992119.9167 | 1081071.2425 | 1163247.6552 | 1237736.0244 | 1304463.2992 | 1362972.1533 | 1434706.3683 | 1501141.7265 | 820028.3611 | 820028.3611
Energy | Fuel Combustion Emissions | Fisheries | Fisheries |  | Diesel |  | Emissions | CO2e (t) GTP-AR2 | Gujarat |  |  | 583323.341 | 646650.3652 | 712178.4582 | 778029.4085 | 843676.3975 | 908592.3954 | 994958.3704 | 1084164.1858 | 1166575.7052 | 1241277.1855 | 1308195.367 | 1366871.6148 | 1438811.0613 | 1505436.491 | 822374.4611 | 822374.4611
Energy | Fuel Combustion Emissions | Fisheries | Fisheries |  | Diesel |  | Emissions | CO2e (t) GTP-AR6 | Gujarat |  |  | 583178.9075 | 646490.2515 | 712002.1195 | 777836.7648 | 843467.4992 | 908367.4237 | 994712.0141 | 1083895.7417 | 1166286.8555 | 1240969.8395 | 1307871.4517 | 1366533.171 | 1438454.8049 | 1505063.7378 | 822170.8374 | 822170.8374
Energy | Fuel Combustion Emissions | Fisheries | Fisheries |  | Diesel |  | Emissions | CO2e (t) GWP-AR2 | Gujarat |  |  | 584767.677 | 648251.5019 | 713941.8455 | 779955.8458 | 845765.3798 | 910842.1128 | 997421.9341 | 1086848.6272 | 1169464.2014 | 1244350.6461 | 1311434.5201 | 1370256.0531 | 1442373.625 | 1509164.0224 | 824410.6989 | 824410.6989
Energy | Fuel Combustion Emissions | Fisheries | Fisheries |  | Diesel |  | Emissions | CO2e (t) GWP-AR6 | Gujarat |  |  | 585135.0407 | 648658.7475 | 714390.3592 | 780445.831 | 846296.708 | 911414.3236 | 998048.5361 | 1087531.4091 | 1170198.8841 | 1245132.3741 | 1312258.3917 | 1371116.8776 | 1443279.7554 | 1510112.1119 | 824928.6116 | 824928.6116
Energy | Fuel Combustion Emissions | Fisheries | Fisheries |  | Diesel |  | Emissions | N2O (t) | Gujarat |  |  | 4.7098 | 5.2211 | 5.7502 | 6.2819 | 6.8119 | 7.336 | 8.0334 | 8.7536 | 9.419 | 10.0222 | 10.5625 | 11.0362 | 11.6171 | 12.155 | 6.6399 | 6.6399
Energy | Fuel Combustion Emissions | Fisheries | Fisheries |  | Kerosene |  | Emissions | CH4 (t) | Gujarat |  |  | 8.2931 | 8.5901 | 8.6488 | 8.597 | 8.431 | 8.1488 | 7.7833 | 7.2933 | 6.7041 | 6.2517 | 5.8999 | 5.5885 | 5.259 | 4.7948 | 0 | 0
Energy | Fuel Combustion Emissions | Fisheries | Fisheries |  | Kerosene |  | Emissions | CO2 (t) | Gujarat |  |  | 59627.4305 | 61762.4972 | 62185.0904 | 61812.2791 | 60619.0328 | 58589.6363 | 55962.0797 | 52439.154 | 48202.601 | 44949.6361 | 42420.2515 | 40180.9776 | 37812.1445 | 34474.5049 | 0 | 0
Energy | Fuel Combustion Emissions | Fisheries | Fisheries |  | Kerosene |  | Emissions | CO2e (t) GTP-AR2 | Gujarat |  |  | 59803.2443 | 61944.6064 | 62368.4456 | 61994.535 | 60797.7704 | 58762.3902 | 56127.0861 | 52593.7729 | 48344.7282 | 45082.1719 | 42545.3293 | 40299.4528 | 37923.6351 | 34576.1543 | 0 | 0
Energy | Fuel Combustion Emissions | Fisheries | Fisheries |  | Kerosene |  | Emissions | CO2e (t) GTP-AR6 | Gujarat |  |  | 59787.985 | 61928.8007 | 62352.5317 | 61978.7166 | 60782.2573 | 58747.3964 | 56112.7648 | 52580.3531 | 48332.3927 | 45070.6688 | 42534.4735 | 40289.17 | 37913.9586 | 34567.3319 | 0 | 0
Energy | Fuel Combustion Emissions | Fisheries | Fisheries |  | Kerosene |  | Emissions | CO2e (t) GWP-AR2 | Gujarat |  |  | 59955.8375 | 62102.6634 | 62527.5841 | 62152.7194 | 60952.9011 | 58912.3275 | 56270.2992 | 52727.9704 | 48468.084 | 45197.203 | 42653.8874 | 40402.2803 | 38020.4005 | 34664.3783 | 0 | 0
Energy | Fuel Combustion Emissions | Fisheries | Fisheries |  | Kerosene |  | Emissions | CO2e (t) GWP-AR6 | Gujarat |  |  | 59994.6492 | 62142.8648 | 62568.0606 | 62192.9533 | 60992.3583 | 58950.4637 | 56306.7252 | 52762.1033 | 48499.4593 | 45226.4609 | 42681.4989 | 40428.4343 | 38045.0126 | 34686.8179 | 0 | 0
Energy | Fuel Combustion Emissions | Fisheries | Fisheries |  | Kerosene |  | Emissions | N2O (t) | Gujarat |  |  | 0.49759 | 0.5154 | 0.51893 | 0.51582 | 0.50586 | 0.48893 | 0.467 | 0.4376 | 0.40225 | 0.3751 | 0.35399 | 0.33531 | 0.31554 | 0.28769 | 0 | 0
Energy | Fuel Combustion Emissions | Public Electricity Generation | Public Electricity Generation |  | Coal |  | Emissions | CH4 (t) | Gujarat |  |  | 278.708 | 281.9081 | 303.8175 | 310.8457 | 304.6207 | 345.923 | 446.4442 | 561.1779 | 369.2081 | 637.9099 | 709.4401 | 673.7476 | 653.748 | 663.9166 | 690.1497 | 642.8916
Energy | Fuel Combustion Emissions | Public Electricity Generation | Public Electricity Generation |  | Coal |  | Emissions | CO2 (t) | Gujarat |  |  | 26968714.3809 | 27278366.9658 | 29398391.6059 | 30078469.713 | 29476114.8182 | 33472658.928 | 43199429.5441 | 54301446.2532 | 35725805.2401 | 61726286.8389 | 68647786.9411 | 65194065.0528 | 63258839.7524 | 64242782.5456 | 66779446.3619 | 62206193.1525
Energy | Fuel Combustion Emissions | Public Electricity Generation | Public Electricity Generation |  | Coal |  | Emissions | CO2e (t) GTP-AR2 | Gujarat |  |  | 27075459.5421 | 27386337.7662 | 29514753.6988 | 30197523.6304 | 29592784.5482 | 33605147.4227 | 43370417.6751 | 54516377.3971 | 35867211.9376 | 61970606.3248 | 68919502.4917 | 65452110.3893 | 63509225.2527 | 64497062.6005 | 67043773.7122 | 62452420.645
Energy | Fuel Combustion Emissions | Public Electricity Generation | Public Electricity Generation |  | Coal |  | Emissions | CO2e (t) GTP-AR6 | Gujarat |  |  | 27061128.3771 | 27371842.052 | 29499131.4043 | 30181539.9426 | 29577120.9515 | 33587360.0639 | 43347461.514 | 54487521.6283 | 35848227.2578 | 61937804.9986 | 68883023.0828 | 65417466.287 | 63475609.5284 | 64462924.0093 | 67008286.2087 | 62419363.1525
Energy | Fuel Combustion Emissions | Public Electricity Generation | Public Electricity Generation |  | Coal |  | Emissions | CO2e (t) GWP-AR2 | Gujarat |  |  | 27095526.5175 | 27406635.1491 | 29536628.557 | 30219904.5235 | 29614717.2389 | 33630053.876 | 43402561.6579 | 54556782.2074 | 35893794.9199 | 62016535.8366 | 68970582.1775 | 65500620.2176 | 63556295.1118 | 64544864.5952 | 67020984.6008 | 62498708.835
Energy | Fuel Combustion Emissions | Public Electricity Generation | Public Electricity Generation |  | Coal |  | Emissions | CO2e (t) GWP-AR6 | Gujarat |  |  | 27083012.5287 | 27393977.4756 | 29522987.1524 | 30205947.5499 | 29601039.7693 | 33614521.935 | 43382516.3131 | 54531585.3187 | 35877217.4768 | 61987893.6827 | 68938728.3179 | 65470368.9497 | 63526941.8247 | 64515054.7402 | 67062529.0645 | 62469907.29
Energy | Fuel Combustion Emissions | Public Electricity Generation | Public Electricity Generation |  | Coal |  | Emissions | N2O (t) | Gujarat |  |  | 390.1912 | 394.6713 | 425.3445 | 435.184 | 426.469 | 484.2921 | 625.0219 | 785.6491 | 516.8913 | 893.0738 | 993.2161 | 943.2467 | 915.2473 | 929.4832 | 966.2096 | 900.0483
Energy | Fuel Combustion Emissions | Public Electricity Generation | Public Electricity Generation |  | Furnace Oil |  | Emissions | CH4 (t) | Gujarat |  |  | 0.87517 | 0.82999 | 0.54778 | 0.39157 | 3.4864 | 5.2466 | 4.1766 | 2.4296 | 2.9468 | 3.4484 | 2.9628 | 3.394 | 3.8656 | 3.7857 | 3.2003 | 3.6982
Energy | Fuel Combustion Emissions | Public Electricity Generation | Public Electricity Generation |  | Furnace Oil |  | Emissions | CO2 (t) | Gujarat |  |  | 22579.267 | 21413.8564 | 14132.6653 | 10102.4746 | 89948.0963 | 135361.6107 | 107757.3544 | 62684.3139 | 76026.9148 | 88968.6715 | 76439.3831 | 87566.2791 | 99731.8454 | 97670.2536 | 82567.6428 | 95412.8704
Energy | Fuel Combustion Emissions | Public Electricity Generation | Public Electricity Generation |  | Furnace Oil |  | Emissions | CO2e (t) GTP-AR2 | Gujarat |  |  | 22630.9018 | 21462.8261 | 14164.9842 | 10125.5772 | 90153.7916 | 135671.1586 | 108003.7763 | 62827.6617 | 76200.7748 | 89172.127 | 76614.1864 | 87766.5276 | 99959.9143 | 97893.6081 | 82765.7826 | 95631.0626
Energy | Fuel Combustion Emissions | Public Electricity Generation | Public Electricity Generation |  | Furnace Oil |  | Emissions | CO2e (t) GTP-AR6 | Gujarat |  |  | 22624.7581 | 21456.9996 | 14161.1388 | 10122.8284 | 90129.3173 | 135634.3277 | 107974.4563 | 62810.6057 | 76180.0884 | 89147.9192 | 76593.3878 | 87742.7014 | 99932.778 | 97867.0327 | 82744.025 | 95605.1014
Energy | Fuel Combustion Emissions | Public Electricity Generation | Public Electricity Generation |  | Furnace Oil |  | Emissions | CO2e (t) GWP-AR2 | Gujarat |  |  | 22651.9057 | 21482.746 | 14178.1308 | 10134.9748 | 90237.4642 | 135797.0764 | 108104.0157 | 62885.9727 | 76271.4975 | 89254.8885 | 76685.2928 | 87847.9846 | 100052.6882 | 97984.4641 | 82892.116 | 95719.8187
Energy | Fuel Combustion Emissions | Public Electricity Generation | Public Electricity Generation |  | Furnace Oil |  | Emissions | CO2e (t) GWP-AR6 | Gujarat |  |  | 22651.4681 | 21482.331 | 14177.857 | 10134.779 | 90235.721 | 135794.4531 | 108101.9274 | 62884.7579 | 76270.0241 | 89253.1643 | 76683.8114 | 87846.2876 | 100050.7554 | 97982.5713 | 82883.9127 | 95718.3395
Energy | Fuel Combustion Emissions | Public Electricity Generation | Public Electricity Generation |  | Furnace Oil |  | Emissions | N2O (t) | Gujarat |  |  | 0.17503 | 0.166 | 0.10956 | 0.078314 | 0.69727 | 1.0493 | 0.83533 | 0.48592 | 0.58936 | 0.68968 | 0.59255 | 0.67881 | 0.77312 | 0.75713 | 0.64006 | 0.73963
Energy | Fuel Combustion Emissions | Public Electricity Generation | Public Electricity Generation |  | LDO/HSD |  | Emissions | CH4 (t) | Gujarat |  |  | 0.31193 | 0.44583 | 0.42317 | 0.70313 | 0.5445 | 1.8523 | 2.2964 | 2.268 | 0.83434 | 0.56482 | 0.56924 | 0.66891 | 0.9202 | 0.8563 | 0.71453 | 1.189
Energy | Fuel Combustion Emissions | Public Electricity Generation | Public Electricity Generation |  | LDO/HSD |  | Emissions | CO2 (t) | Gujarat |  |  | 7704.6186 | 11011.9604 | 10452.3802 | 17367.2285 | 13449.0739 | 45751.7027 | 56721.2293 | 56019.1188 | 20608.1474 | 13951.0917 | 14060.2922 | 16522.1244 | 22728.9064 | 21150.628 | 18122.8922 | 29368.5544
Energy | Fuel Combustion Emissions | Public Electricity Generation | Public Electricity Generation |  | LDO/HSD |  | Emissions | CO2e (t) GTP-AR2 | Gujarat |  |  | 7723.0224 | 11038.2643 | 10477.3474 | 17408.713 | 13481.1992 | 45860.9881 | 56856.7172 | 56152.9296 | 20657.3733 | 13984.4162 | 14093.8775 | 16561.5902 | 22783.1982 | 21201.1498 | 18174.3891 | 233834.046
Energy | Fuel Combustion Emissions | Public Electricity Generation | Public Electricity Generation |  | LDO/HSD |  | Emissions | CO2e (t) GTP-AR6 | Gujarat |  |  | 7720.8326 | 11035.1346 | 10474.3768 | 17403.777 | 13477.3769 | 45847.985 | 56840.5965 | 56137.0084 | 20651.5163 | 13980.4511 | 14089.8814 | 16556.8944 | 22776.7384 | 21195.1385 | 18160.0335 | 29430.3591
Energy | Fuel Combustion Emissions | Public Electricity Generation | Public Electricity Generation |  | LDO/HSD |  | Emissions | CO2e (t) GWP-AR2 | Gujarat |  |  | 7730.5086 | 11048.9642 | 10487.5036 | 17425.588 | 13494.2672 | 45905.4432 | 56911.831 | 56207.3612 | 20677.3974 | 13997.9719 | 14107.5393 | 16577.6441 | 22805.2829 | 21221.701 | 18247.1195 | 29467.2422
Energy | Fuel Combustion Emissions | Public Electricity Generation | Public Electricity Generation |  | LDO/HSD |  | Emissions | CO2e (t) GWP-AR6 | Gujarat |  |  | 7730.3527 | 11048.7413 | 10487.292 | 17425.2365 | 13493.9949 | 45904.5171 | 56910.6828 | 56206.2272 | 20676.9803 | 13997.6895 | 14107.2547 | 16577.3096 | 22804.8228 | 21221.2728 | 18181.8921 | 29466.7666
Energy | Fuel Combustion Emissions | Public Electricity Generation | Public Electricity Generation |  | LDO/HSD |  | Emissions | N2O (t) | Gujarat |  |  | 0.062386 | 0.089166 | 0.084635 | 0.14063 | 0.1089 | 0.37046 | 0.45928 | 0.4536 | 0.16687 | 0.11296 | 0.11385 | 0.13378 | 0.18404 | 0.17126 | 0.14291 | 0.2378
Energy | Fuel Combustion Emissions | Public Electricity Generation | Public Electricity Generation |  | Lignite |  | Emissions | CH4 (t) | Gujarat |  |  | 24.8406 | 29.7504 | 38.0314 | 40.7705 | 41.3585 | 46.9322 | 50.1454 | 52.0123 | 33.5969 | 51.7048 | 58.9348 | 61.0589 | 65.1235 | 68.5241 | 63.1439 | 59.7849
Energy | Fuel Combustion Emissions | Public Electricity Generation | Public Electricity Generation |  | Lignite |  | Emissions | CO2 (t) | Gujarat |  |  | 2632270.2817 | 3152545.4217 | 4030055.3883 | 4320308.685 | 4382617.085 | 4973248.7933 | 5313738.2375 | 5511567.4075 | 3560146.205 | 5478985.3067 | 6245119.0083 | 6470208.1033 | 6900914.9183 | 7261265.165 | 6691296.038 | 6335405.853
Energy | Fuel Combustion Emissions | Public Electricity Generation | Public Electricity Generation |  | Lignite |  | Emissions | CO2e (t) GTP-AR2 | Gujarat |  |  | 2641784.2123 | 3163939.8057 | 4044621.3954 | 4335923.7674 | 4398457.3713 | 4991223.8259 | 5332943.9161 | 5531488.1088 | 3573013.7986 | 5498788.2451 | 6267691.0176 | 6493593.662 | 6925857.1997 | 7287509.8761 | 6715480.1328 | 6358303.4695
Energy | Fuel Combustion Emissions | Public Electricity Generation | Public Electricity Generation |  | Lignite |  | Emissions | CO2e (t) GTP-AR6 | Gujarat |  |  | 2640506.9112 | 3162410.0427 | 4042665.8234 | 4333827.3508 | 4396330.7199 | 4988810.5722 | 5330365.4409 | 5528813.6376 | 3571286.2485 | 5496129.5843 | 6264660.5927 | 6490454.0134 | 6922508.5519 | 7283986.3695 | 6697040.3133 | 6335405.853
Energy | Fuel Combustion Emissions | Public Electricity Generation | Public Electricity Generation |  | Lignite |  | Emissions | CO2e (t) GWP-AR2 | Gujarat |  |  | 2643572.7319 | 3166081.8309 | 4047359.6526 | 4338859.2397 | 4401435.1798 | 4994602.9443 | 5336554.3831 | 5535232.9926 | 3575432.7717 | 5502510.9907 | 6271934.3196 | 6497989.9028 | 6930546.0881 | 7292443.6077 | 6712585.3954 | 6362607.9825
Energy | Fuel Combustion Emissions | Public Electricity Generation | Public Electricity Generation |  | Lignite |  | Emissions | CO2e (t) GWP-AR6 | Gujarat |  |  | 2642457.3912 | 3164746.0402 | 4045652.045 | 4337028.6465 | 4399578.1853 | 4992495.6886 | 5334302.8558 | 5532897.6415 | 3573924.2732 | 5500189.4451 | 6269288.1493 | 6495248.3582 | 6927622.0452 | 7289366.8779 | 6717195.9131 | 6359929.6192
Energy | Fuel Combustion Emissions | Public Electricity Generation | Public Electricity Generation |  | Lignite |  | Emissions | N2O (t) | Gujarat |  |  | 34.7768 | 41.6505 | 53.2439 | 57.0786 | 57.9018 | 65.7051 | 70.2035 | 72.8172 | 47.0356 | 72.3867 | 82.5087 | 85.4825 | 91.1728 | 95.9337 | 88.4014 | 83.6989
Energy | Fuel Combustion Emissions | Public Electricity Generation | Public Electricity Generation |  | LSHS/ HHS |  | Emissions | CH4 (t) | Gujarat |  |  | 56.3567 | 51.4694 | 48.7882 | 45.1849 | 23.7616 | 4.349 | 1.9557 | 4.3608 | 1.5312 | 0.25143 | 0.11798 | 0.11066 | 0.11115 | 0.079627 | 0.079654 | 0.11309
Energy | Fuel Combustion Emissions | Public Electricity Generation | Public Electricity Generation |  | LSHS/ HHS |  | Emissions | CO2 (t) | Gujarat |  |  | 1376982.6419 | 1257568.5669 | 1192059.5152 | 1104018.7193 | 580575.8325 | 106259.4968 | 47783.5802 | 106549.9988 | 37412.7447 | 6143.3508 | 2882.6329 | 2703.8376 | 2715.8515 | 1945.5475 | 1946.2189 | 2763.2021
Energy | Fuel Combustion Emissions | Public Electricity Generation | Public Electricity Generation |  | LSHS/ HHS |  | Emissions | CO2e (t) GTP-AR2 | Gujarat |  |  | 1380307.6886 | 1260605.2605 | 1194938.0218 | 1106684.6308 | 581977.7687 | 106516.0853 | 47898.9648 | 106807.2887 | 37503.0865 | 6158.1853 | 2889.5937 | 2710.3666 | 2722.4096 | 1950.2455 | 1950.9185 | 2769.8745
Energy | Fuel Combustion Emissions | Public Electricity Generation | Public Electricity Generation |  | LSHS/ HHS |  | Emissions | CO2e (t) GTP-AR6 | Gujarat |  |  | 1379912.0644 | 1260243.9454 | 1194595.5283 | 1106367.4325 | 581810.962 | 106485.5556 | 47885.236 | 106776.6755 | 37492.3374 | 6156.4203 | 2888.7655 | 2709.5898 | 2721.6293 | 1949.6865 | 1961.6159 | 2789.5524
Energy | Fuel Combustion Emissions | Public Electricity Generation | Public Electricity Generation |  | LSHS/ HHS |  | Emissions | CO2e (t) GWP-AR2 | Gujarat |  |  | 1381660.25 | 1261840.5256 | 1196108.9398 | 1107769.0694 | 582548.0478 | 106620.4602 | 47945.9009 | 106911.949 | 37539.8358 | 6164.2197 | 2892.4252 | 2713.0225 | 2725.0772 | 1952.1566 | 2029.2471 | 2772.5887
Energy | Fuel Combustion Emissions | Public Electricity Generation | Public Electricity Generation |  | LSHS/ HHS |  | Emissions | CO2e (t) GWP-AR6 | Gujarat |  |  | 1381632.0717 | 1261814.791 | 1196084.5457 | 1107746.4769 | 582536.167 | 106618.2857 | 47944.9231 | 106909.7685 | 37539.0702 | 6164.094 | 2892.3662 | 2712.9672 | 2725.0217 | 1952.1167 | 1952.7966 | 2772.5434
Energy | Fuel Combustion Emissions | Public Electricity Generation | Public Electricity Generation |  | LSHS/ HHS |  | Emissions | N2O (t) | Gujarat |  |  | 11.2713 | 10.2939 | 9.7576 | 9.037 | 4.7523 | 0.86979 | 0.39113 | 0.87217 | 0.30624 | 0.050287 | 0.023596 | 0.022132 | 0.022231 | 0.015925 | 0.015931 | 0.022618
Energy | Fuel Combustion Emissions | Public Electricity Generation | Public Electricity Generation |  | Naptha |  | Emissions | CH4 (t) | Gujarat |  |  | 38.8148 | 19.3074 | 12.4522 | 41.401 | 14.1603 | 2.1475 | 3.8957 | 8.0138 | 3.0153 | 0 | 0 | 0 | 0.0084375 | 0.28854 | 0.095 | 0
Energy | Fuel Combustion Emissions | Public Electricity Generation | Public Electricity Generation |  | Naptha |  | Emissions | CO2 (t) | Gujarat |  |  | 958724.5876 | 476893.8146 | 307568.842 | 1022604.6992 | 349760.1766 | 53043.138 | 96222.8094 | 197941.8774 | 74478.696 | 0 | 0 | 0 | 208.4054 | 7126.9437 | 2356.5346 | 0
Energy | Fuel Combustion Emissions | Public Electricity Generation | Public Electricity Generation |  | Naptha |  | Emissions | CO2e (t) GTP-AR2 | Gujarat |  |  | 961014.6585 | 478032.9536 | 308303.5206 | 1025047.3582 | 350595.6361 | 53169.8402 | 96452.6534 | 198414.694 | 74656.6006 | 0 | 0 | 0 | 208.9032 | 7143.9676 | 2362.1625 | 0
Energy | Fuel Combustion Emissions | Public Electricity Generation | Public Electricity Generation |  | Naptha |  | Emissions | CO2e (t) GTP-AR6 | Gujarat |  |  | 960742.1788 | 477897.4154 | 308216.1063 | 1024756.7231 | 350496.2306 | 53154.7648 | 96425.3058 | 198358.4369 | 74635.4329 | 0 | 0 | 0 | 208.844 | 7141.9421 | 2361.495 | 0
Energy | Fuel Combustion Emissions | Public Electricity Generation | Public Electricity Generation |  | Naptha |  | Emissions | CO2e (t) GWP-AR2 | Gujarat |  |  | 961946.2127 | 478496.3322 | 308602.3729 | 1026040.9822 | 350935.4841 | 53221.3801 | 96546.1492 | 198607.0262 | 74728.9685 | 0 | 0 | 0 | 209.1057 | 7150.8926 | 2364.4525 | 0
Energy | Fuel Combustion Emissions | Public Electricity Generation | Public Electricity Generation |  | Naptha |  | Emissions | CO2e (t) GWP-AR6 | Gujarat |  |  | 961926.8053 | 478486.6785 | 308596.1468 | 1026020.2817 | 350928.4039 | 53220.3063 | 96544.2014 | 198603.0193 | 74727.4609 | 0 | 0 | 0 | 209.1015 | 7150.7483 | 2364.405 | 0
Energy | Fuel Combustion Emissions | Public Electricity Generation | Public Electricity Generation |  | Naptha |  | Emissions | N2O (t) | Gujarat |  |  | 7.763 | 3.8615 | 2.4904 | 8.2802 | 2.8321 | 0.4295 | 0.77913 | 1.6028 | 0.60307 | 0 | 0 | 0 | 0.0016875 | 0.057708 | 0.02 | 0
Energy | Fuel Combustion Emissions | Public Electricity Generation | Public Electricity Generation |  | Natural gas |  | Emissions | CH4 (t) | Gujarat |  |  | 143.787 | 151.6682 | 180.9869 | 143.3194 | 172.0382 | 163.5774 | 142.3821 | 134.2501 | 67.2609 | 48.9107 | 76.7052 | 74.9146 | 91.5674 | 92.1046 | 83.1162 | 118.0025
Energy | Fuel Combustion Emissions | Public Electricity Generation | Public Electricity Generation |  | Natural gas |  | Emissions | CO2 (t) | Gujarat |  |  | 8066451.6107 | 8508583.4512 | 10153362.6216 | 8040216.3481 | 9651344.2668 | 9176691.6657 | 7987637.3842 | 7531428.4826 | 3773338.494 | 2743889.2274 | 4303160.5665 | 4202708.4403 | 5136930.6367 | 5167070.088 | 4663305.3046 | 6620104.342
Energy | Fuel Combustion Emissions | Public Electricity Generation | Public Electricity Generation |  | Natural gas |  | Emissions | CO2e (t) GTP-AR2 | Gujarat |  |  | 8071052.7952 | 8513436.8322 | 10159154.201 | 8044802.5678 | 9656849.4899 | 9181926.1423 | 7992193.6122 | 7535724.4846 | 3775490.844 | 2745454.3692 | 4305615.1323 | 4205105.7072 | 5139860.7932 | 5170017.4363 | 1721298.0001 | 891609.2643
Energy | Fuel Combustion Emissions | Public Electricity Generation | Public Electricity Generation |  | Natural gas |  | Emissions | CO2e (t) GTP-AR6 | Gujarat |  |  | 8070575.4223 | 8512933.2939 | 10158553.3246 | 8044326.7475 | 9656278.323 | 9181383.0653 | 7991720.9036 | 7535278.7743 | 3775267.5377 | 2745291.9857 | 4305360.4711 | 4204856.9907 | 5139556.7895 | 5169711.6489 | 1660460.9922 | 773309.5133
Energy | Fuel Combustion Emissions | Public Electricity Generation | Public Electricity Generation |  | Natural gas |  | Emissions | CO2e (t) GWP-AR2 | Gujarat |  |  | 8073928.5355 | 8516470.1953 | 10162773.9381 | 8047668.9551 | 9660290.2544 | 9185197.6901 | 7995041.2548 | 7538409.4858 | 3776836.0627 | 2746432.5828 | 4307149.2359 | 4206603.9989 | 5141692.1411 | 5171859.529 | 1814666.9748 | 1072515.4918
Energy | Fuel Combustion Emissions | Public Electricity Generation | Public Electricity Generation |  | Natural gas |  | Emissions | CO2e (t) GWP-AR6 | Gujarat |  |  | 8074388.654 | 8516955.5334 | 10163353.0961 | 8048127.577 | 9660840.7767 | 9185721.1377 | 7995496.8776 | 7538839.086 | 3777051.2977 | 2746589.097 | 4307394.6924 | 4206843.7256 | 5141985.1567 | 5172154.2639 | 1764961.0446 | 975601.4413
Energy | Fuel Combustion Emissions | Public Electricity Generation | Public Electricity Generation |  | Natural gas |  | Emissions | N2O (t) | Gujarat |  |  | 14.3787 | 15.1668 | 18.0987 | 14.3319 | 17.2038 | 16.3577 | 14.2382 | 13.425 | 6.7261 | 4.8911 | 7.6705 | 7.4915 | 9.1567 | 9.2105 | 8.3116 | 11.8003
Energy | Fuel Combustion Emissions | Residential | Residential |  | Charcoal |  | Emissions | CH4 (t) | Gujarat |  |  | 33.3155 | 28.8183 | 24.1149 | 19.2091 | 14.0898 | 8.7589 | 3.2186 | 0.45512 | 0 | 0 | 0 | 0 | 0 | 0 | 0 | 0
Energy | Fuel Combustion Emissions | Residential | Residential |  | Charcoal |  | Emissions | CO2 (t) | Gujarat |  |  | 18656.6971 | 16138.2484 | 13504.3226 | 10757.0708 | 7890.2734 | 4905.0108 | 1802.4367 | 254.8654 | 0 | 0 | 0 | 0 | 0 | 0 | 0 | 0
Energy | Fuel Combustion Emissions | Residential | Residential |  | Charcoal |  | Emissions | CO2e (t) GTP-AR2 | Gujarat |  |  | 18868.2507 | 16321.2446 | 13657.4519 | 10879.0483 | 7979.7434 | 4960.6301 | 1822.875 | 257.7554 | 0 | 0 | 0 | 0 | 0 | 0 | 0 | 0
Energy | Fuel Combustion Emissions | Residential | Residential |  | Charcoal |  | Emissions | CO2e (t) GTP-AR6 | Gujarat |  |  | 18874.7473 | 16326.8642 | 13662.1543 | 10882.7941 | 7982.4909 | 4962.3381 | 1823.5027 | 257.8441 | 0 | 0 | 0 | 0 | 0 | 0 | 0 | 0
Energy | Fuel Combustion Emissions | Residential | Residential |  | Charcoal |  | Emissions | CO2e (t) GWP-AR2 | Gujarat |  |  | 19407.9623 | 16788.1011 | 14048.1127 | 11190.235 | 8207.9978 | 5102.525 | 1875.0169 | 265.1283 | 0 | 0 | 0 | 0 | 0 | 0 | 0 | 0
Energy | Fuel Combustion Emissions | Residential | Residential |  | Charcoal |  | Emissions | CO2e (t) GWP-AR6 | Gujarat |  |  | 19631.6761 | 16981.616 | 14210.044 | 11319.2238 | 8302.6106 | 5161.3414 | 1896.6301 | 268.1844 | 0 | 0 | 0 | 0 | 0 | 0 | 0 | 0
Energy | Fuel Combustion Emissions | Residential | Residential |  | Charcoal |  | Emissions | N2O (t) | Gujarat |  |  | 0.16658 | 0.14409 | 0.12057 | 0.096045 | 0.070449 | 0.043795 | 0.016093 | 0.0022756 | 0 | 0 | 0 | 0 | 0 | 0 | 0 | 0
Energy | Fuel Combustion Emissions | Residential | Residential |  | Coal |  | Emissions | CH4 (t) | Gujarat |  |  | 157.7474 | 258.6223 | 365.1067 | 477.4656 | 595.5996 | 719.6407 | 849.6651 | 988.7301 | 1136.2303 | 1291.9024 | 1453.7501 | 1623.1126 | 1800.919 | 1987.5127 | 508.679 | 0
Energy | Fuel Combustion Emissions | Residential | Residential |  | Coal |  | Emissions | CO2 (t) | Gujarat |  |  | 49261.0078 | 80762.0016 | 114014.7011 | 149101.9066 | 185992.5123 | 224727.784 | 265331.5315 | 308758.4348 | 354819.4786 | 403432.4155 | 453973.8661 | 506862.0089 | 562386.9861 | 620656.0633 | 158849.1325 | 0
Energy | Fuel Combustion Emissions | Residential | Residential |  | Coal |  | Emissions | CO2e (t) GTP-AR2 | Gujarat |  |  | 50262.7038 | 82404.2533 | 116333.1285 | 152133.8134 | 189774.5696 | 229297.5022 | 270726.9049 | 315036.8708 | 362034.5411 | 411635.9959 | 463205.1795 | 517168.7742 | 573822.8218 | 633276.7692 | 162079.245 | 0
Energy | Fuel Combustion Emissions | Residential | Residential |  | Coal |  | Emissions | CO2e (t) GTP-AR6 | Gujarat |  |  | 50293.4646 | 82454.6847 | 116404.3243 | 152226.9192 | 189890.7115 | 229437.8321 | 270892.5896 | 315229.6732 | 362256.106 | 411887.9169 | 463488.6608 | 517485.2811 | 574174.001 | 633664.3342 | 162178.435 | 0
Energy | Fuel Combustion Emissions | Residential | Residential |  | Coal |  | Emissions | CO2e (t) GWP-AR2 | Gujarat |  |  | 52818.2117 | 86593.9348 | 122247.8566 | 159868.7566 | 199423.2827 | 240955.6807 | 284491.4797 | 331054.2982 | 380441.4723 | 432564.815 | 486755.932 | 543463.199 | 602997.7098 | 665474.4757 | 170319.8425 | 0
Energy | Fuel Combustion Emissions | Residential | Residential |  | Coal |  | Emissions | CO2e (t) GWP-AR6 | Gujarat |  |  | 53877.4855 | 88330.5837 | 124699.5479 | 163074.9384 | 203422.7339 | 245788.0677 | 290196.9809 | 337693.6208 | 388071.2588 | 441239.9397 | 496517.8642 | 554362.4003 | 615090.8809 | 678820.6238 | 173735.622 | 0
Energy | Fuel Combustion Emissions | Residential | Residential |  | Coal |  | Emissions | N2O (t) | Gujarat |  |  | 0.78874 | 1.2931 | 1.8255 | 2.3873 | 2.978 | 3.5982 | 4.2483 | 4.9437 | 5.6812 | 6.4595 | 7.2688 | 8.1156 | 9.0046 | 9.9376 | 2.5434 | 0
Energy | Fuel Combustion Emissions | Residential | Residential |  | Coke |  | Emissions | CH4 (t) | Gujarat |  |  | 150.9263 | 149.957 | 148.8808 | 147.7391 | 146.4615 | 145.0586 | 143.5367 | 141.9331 | 140.2554 | 138.5174 | 137.0027 | 135.5315 | 134.0113 | 132.4401 | 33.011 | 0
Energy | Fuel Combustion Emissions | Residential | Residential |  | Coke |  | Emissions | CO2 (t) | Gujarat |  |  | 47130.9224 | 46828.2321 | 46492.1746 | 46135.6529 | 45736.6619 | 45298.5845 | 44823.3351 | 44322.5472 | 43798.6464 | 43255.9126 | 42782.9079 | 42323.4647 | 41848.7427 | 41358.1136 | 10308.6131 | 0
Energy | Fuel Combustion Emissions | Residential | Residential |  | Coke |  | Emissions | CO2e (t) GTP-AR2 | Gujarat |  |  | 48089.3043 | 47780.4589 | 47437.5679 | 47073.7965 | 46666.6923 | 46219.7067 | 45734.7934 | 45223.8223 | 44689.2682 | 44135.4982 | 43652.8753 | 43184.0895 | 42699.7143 | 42199.1085 | 10518.2325 | 0
Energy | Fuel Combustion Emissions | Residential | Residential |  | Coke |  | Emissions | CO2e (t) GTP-AR6 | Gujarat |  |  | 48118.7349 | 47809.7006 | 47466.5996 | 47102.6056 | 46695.2522 | 46247.9932 | 45762.7831 | 45251.4992 | 44716.618 | 44162.5091 | 43679.5908 | 43210.5181 | 42725.8465 | 42224.9343 | 10524.67 | 0
Energy | Fuel Combustion Emissions | Residential | Residential |  | Coke |  | Emissions | CO2e (t) GWP-AR2 | Gujarat |  |  | 50534.31 | 50209.762 | 49849.4373 | 49467.1707 | 49039.368 | 48569.6564 | 48060.0887 | 47523.1382 | 46961.4058 | 46379.4804 | 45872.3195 | 45379.6992 | 44870.6969 | 44344.6388 | 11053.0125 | 0
Energy | Fuel Combustion Emissions | Residential | Residential |  | Coke |  | Emissions | CO2e (t) GWP-AR6 | Gujarat |  |  | 51547.7799 | 51216.7231 | 50849.1721 | 50459.2391 | 50022.8568 | 49543.7251 | 49023.9379 | 48476.2188 | 47903.2208 | 47309.6249 | 46792.2928 | 46289.793 | 45770.5826 | 45233.9744 | 11274.681 | 0
Energy | Fuel Combustion Emissions | Residential | Residential |  | Coke |  | Emissions | N2O (t) | Gujarat |  |  | 0.75463 | 0.74978 | 0.7444 | 0.7387 | 0.73231 | 0.72529 | 0.71768 | 0.70967 | 0.70128 | 0.69259 | 0.68501 | 0.67766 | 0.67006 | 0.6622 | 0.16506 | 0
Energy | Fuel Combustion Emissions | Residential | Residential |  | Diesel |  | Emissions | CH4 (t) | Gujarat |  |  | 4.147 | 4.7534 | 5.4731 | 5.9456 | 6.3186 | 6.6468 | 7.5384 | 8.396 | 8.9903 | 9.3217 | 9.9869 | 10.0773 | 10.5225 | 10.8838 | 5.12 | 2.371
Energy | Fuel Combustion Emissions | Residential | Residential |  | Diesel |  | Emissions | CO2 (t) | Gujarat |  |  | 30729.6385 | 35222.6433 | 40555.9427 | 44056.8023 | 46820.5909 | 49252.5049 | 55859.8776 | 62214.375 | 66618.2654 | 69073.832 | 74003.1135 | 74672.562 | 77971.7793 | 80648.8267 | 37939.0989 | 17568.7419
Energy | Fuel Combustion Emissions | Residential | Residential |  | Diesel |  | Emissions | CO2e (t) GTP-AR2 | Gujarat |  |  | 30817.5559 | 35323.4152 | 40671.9732 | 44182.8487 | 46954.5445 | 49393.4162 | 56019.6927 | 62392.3703 | 66808.8602 | 69271.4522 | 74214.8363 | 74886.2001 | 78194.8565 | 80879.5628 | 38047.6426 | 17619.0061
Energy | Fuel Combustion Emissions | Residential | Residential |  | Diesel |  | Emissions | CO2e (t) GTP-AR6 | Gujarat |  |  | 30809.9254 | 35314.669 | 40661.9026 | 44171.9088 | 46942.9184 | 49381.1862 | 56005.8219 | 62376.9216 | 66792.318 | 69254.3002 | 74196.4604 | 74867.6579 | 78175.4951 | 80859.5367 | 38038.2218 | 17614.6435
Energy | Fuel Combustion Emissions | Residential | Residential |  | Diesel |  | Emissions | CO2e (t) GWP-AR2 | Gujarat |  |  | 30893.8616 | 35410.8777 | 40772.6789 | 44292.2475 | 47070.8062 | 49515.7166 | 56158.4001 | 62546.8567 | 66974.2821 | 69442.9715 | 74398.5958 | 75071.6219 | 78388.4706 | 81079.8244 | 38141.8503 | 17662.6316
Energy | Fuel Combustion Emissions | Residential | Residential |  | Diesel |  | Emissions | CO2e (t) GWP-AR6 | Gujarat |  |  | 30913.2698 | 35433.1235 | 40798.2932 | 44320.0729 | 47100.3771 | 49546.8235 | 56193.68 | 62586.15 | 67016.3568 | 69486.5971 | 74445.3346 | 75118.7835 | 78437.716 | 81130.7605 | 38165.8119 | 17673.7276
Energy | Fuel Combustion Emissions | Residential | Residential |  | Diesel |  | Emissions | N2O (t) | Gujarat |  |  | 0.24882 | 0.2852 | 0.32839 | 0.35674 | 0.37911 | 0.39881 | 0.45231 | 0.50376 | 0.53942 | 0.5593 | 0.59922 | 0.60464 | 0.63135 | 0.65303 | 0.3072 | 0.14226
Energy | Fuel Combustion Emissions | Residential | Residential |  | Fuelwood |  | Emissions | CH4 (t) | Gujarat |  |  | 36692.851 | 39443.7165 | 41948.9703 | 44824.7209 | 46611.6891 | 46395.8124 | 45615.4585 | 44733.1347 | 43816.9582 | 42905.3077 | 42244.5778 | 41683.5663 | 41144.7239 | 40627.9559 | 37763.6008 | 36851.4211
Energy | Fuel Combustion Emissions | Residential | Residential |  | Fuelwood |  | Emissions | CO2 (t) | Gujarat |  |  | 0 | 0 | 0 | 0 | 0 | 0 | 0 | 0 | 0 | 0 | 0 | 0 | 0 | 0 | 0 | 0
Energy | Fuel Combustion Emissions | Residential | Residential |  | Fuelwood |  | Emissions | CO2e (t) GTP-AR2 | Gujarat |  |  | 315558.519 | 339215.9617 | 360761.1444 | 385492.6001 | 400860.5261 | 399003.9864 | 392292.9434 | 384704.9583 | 376825.8403 | 368985.6464 | 363303.369 | 358478.6705 | 353844.6258 | 349400.4206 | 324766.9713 | 316922.2211
Energy | Fuel Combustion Emissions | Residential | Residential |  | Fuelwood |  | Emissions | CO2e (t) GTP-AR6 | Gujarat |  |  | 311399.9959 | 334745.6738 | 356006.9278 | 380412.4651 | 395577.868 | 393745.7943 | 387123.1915 | 379635.2031 | 371859.9184 | 364123.0449 | 358515.6501 | 353754.533 | 349181.5571 | 344795.9189 | 320487.0965 | 312745.7267
Energy | Fuel Combustion Emissions | Residential | Residential |  | Fuelwood |  | Emissions | CO2e (t) GWP-AR2 | Gujarat |  |  | 922213.6563 | 991352.074 | 1054317.453 | 1126594.6531 | 1171507.119 | 1166081.4175 | 1146468.5246 | 1124292.7852 | 1101266.2154 | 1078353.4008 | 1061747.055 | 1047646.9673 | 1034104.0613 | 1021115.9578 | 949125.1798 | 926199.0493
Energy | Fuel Combustion Emissions | Residential | Residential |  | Fuelwood |  | Emissions | CO2e (t) GWP-AR6 | Gujarat |  |  | 1157292.522 | 1244054.8175 | 1323070.5225 | 1413771.6986 | 1470132.6737 | 1463323.9221 | 1438711.5623 | 1410883.0681 | 1381986.8608 | 1353233.4056 | 1332393.9834 | 1314699.6823 | 1297704.5926 | 1281405.7285 | 1191063.9856 | 1162293.8202
Energy | Fuel Combustion Emissions | Residential | Residential |  | Fuelwood |  | Emissions | N2O (t) | Gujarat |  |  | 489.238 | 525.9162 | 559.3196 | 597.6629 | 621.4892 | 618.6108 | 608.2061 | 596.4418 | 584.2261 | 572.0708 | 563.261 | 555.7809 | 548.5963 | 541.7061 | 503.5147 | 491.3523
Energy | Fuel Combustion Emissions | Residential | Residential |  | Kerosene |  | Emissions | CH4 (t) | Gujarat |  |  | 328.877 | 328.2023 | 326.3551 | 325.7467 | 325.4193 | 316.5894 | 250.5302 | 229.4841 | 229.4504 | 228.7597 | 225.0977 | 217.8407 | 165.0374 | 118.7127 | 56.427 | 29.4931
Energy | Fuel Combustion Emissions | Residential | Residential |  | Kerosene |  | Emissions | CO2 (t) | Gujarat |  |  | 2364625.7856 | 2359774.735 | 2346493.3012 | 2342118.4441 | 2339765.0792 | 2276277.4339 | 1801312.1837 | 1649990.344 | 1649748.0509 | 1644781.8963 | 1618452.3386 | 1566274.802 | 1186619.0103 | 853544.1189 | 405710.0761 | 212055.248
Energy | Fuel Combustion Emissions | Residential | Residential |  | Kerosene |  | Emissions | CO2e (t) GTP-AR2 | Gujarat |  |  | 2371597.9785 | 2366732.6243 | 2353412.0297 | 2349024.2732 | 2346663.9693 | 2282989.1281 | 1806623.4241 | 1654855.406 | 1654612.3984 | 1649631.6009 | 1623224.4095 | 1570893.0253 | 1190117.8034 | 856060.8275 | 406906.3291 | 631174.9322
Energy | Fuel Combustion Emissions | Residential | Residential |  | Kerosene |  | Emissions | CO2e (t) GTP-AR6 | Gujarat |  |  | 2370992.8447 | 2366128.732 | 2352811.5362 | 2348424.8993 | 2346065.1977 | 2282406.6037 | 1806162.4485 | 1654433.1553 | 1654190.2098 | 1649210.6832 | 1622810.2298 | 1570492.1984 | 1189814.1346 | 855842.3962 | 406802.5028 | 212626.2341
Energy | Fuel Combustion Emissions | Residential | Residential |  | Kerosene |  | Emissions | CO2e (t) GWP-AR2 | Gujarat |  |  | 2377649.3156 | 2372771.5471 | 2359416.9638 | 2355018.0116 | 2352651.6852 | 2288814.3722 | 1811233.1799 | 1659077.9125 | 1658834.285 | 1653840.7785 | 1627366.2068 | 1574901.2946 | 1193154.4919 | 858245.1407 | 407944.5841 | 213223.1741
Energy | Fuel Combustion Emissions | Residential | Residential |  | Kerosene |  | Emissions | CO2e (t) GWP-AR6 | Gujarat |  |  | 2379188.4601 | 2374307.534 | 2360944.3058 | 2356542.5059 | 2354174.6478 | 2290296.0103 | 1812405.6612 | 1660151.8979 | 1659908.1126 | 1654911.3737 | 1628419.664 | 1575920.7892 | 1193926.867 | 858800.716 | 1615381.9738 | 213364.151
Energy | Fuel Combustion Emissions | Residential | Residential |  | Kerosene |  | Emissions | N2O (t) | Gujarat |  |  | 19.7326 | 19.6921 | 19.5813 | 19.5448 | 19.5252 | 18.9954 | 15.0318 | 13.769 | 13.767 | 13.7256 | 13.5059 | 13.0704 | 9.9022 | 7.1228 | 3.3856 | 1.7696
Energy | Fuel Combustion Emissions | Residential | Residential |  | LPG |  | Emissions | CH4 (t) | Gujarat |  |  | 131.1583 | 132.2051 | 137.471 | 140.0464 | 143.7879 | 151.179 | 159.4847 | 160.7453 | 163.9539 | 175.1477 | 182.5866 | 194.6281 | 208.6521 | 220.6545 | 238.2898 | 252.7086
Energy | Fuel Combustion Emissions | Residential | Residential |  | LPG |  | Emissions | CO2 (t) | Gujarat |  |  | 1655217.3888 | 1668428.3759 | 1734883.5655 | 1767385.5072 | 1814603.7267 | 1907878.809 | 2012696.6418 | 2028605.6897 | 2069098.7394 | 2210364.247 | 2304242.8737 | 2456206.4816 | 2633189.8175 | 2784659.79 | 3007217.6798 | 3189182.214
Energy | Fuel Combustion Emissions | Residential | Residential |  | LPG |  | Emissions | CO2e (t) GTP-AR2 | Gujarat |  |  | 1656581.4348 | 1669803.309 | 1736313.2635 | 1768841.9897 | 1816099.1213 | 1909451.0704 | 2014355.2824 | 2030277.4408 | 2070803.8604 | 2212185.7834 | 2306141.7743 | 2458230.6137 | 2635359.7996 | 2786954.5968 | 3009695.8937 | 5185605.8525
Energy | Fuel Combustion Emissions | Residential | Residential |  | LPG |  | Emissions | CO2e (t) GTP-AR6 | Gujarat |  |  | 1656534.2178 | 1669755.7152 | 1736263.774 | 1768791.573 | 1816047.3576 | 1909396.646 | 2014297.868 | 2030219.5725 | 2070744.837 | 2212122.7302 | 2306076.0431 | 2458160.5476 | 2635284.6848 | 2786875.1612 | 3009610.1088 | 3191719.4078
Energy | Fuel Combustion Emissions | Residential | Residential |  | LPG |  | Emissions | CO2e (t) GWP-AR2 | Gujarat |  |  | 1658784.8938 | 1672024.3547 | 1738622.7757 | 1771194.7692 | 1818514.7586 | 1911990.8774 | 2017034.625 | 2032977.9619 | 2073558.2866 | 2215128.2651 | 2309209.2292 | 2461500.3656 | 2638865.1553 | 2790661.5924 | 3013699.1642 | 3196055.887
Energy | Fuel Combustion Emissions | Residential | Residential |  | LPG |  | Emissions | CO2e (t) GWP-AR6 | Gujarat |  |  | 1659592.8287 | 1672838.7381 | 1739469.5969 | 1772057.455 | 1819400.4922 | 1912922.14 | 2018017.0507 | 2033968.1529 | 2074568.2429 | 2216207.175 | 2310333.9626 | 2462699.2746 | 2640150.4524 | 2792020.8241 | 3320044.105 | 3197637.843
Energy | Fuel Combustion Emissions | Residential | Residential |  | LPG |  | Emissions | N2O (t) | Gujarat |  |  | 2.6232 | 2.6441 | 2.7494 | 2.8009 | 2.8758 | 3.0236 | 3.1897 | 3.2149 | 3.2791 | 3.503 | 3.6517 | 3.8926 | 4.173 | 4.4131 | 4.7658 | 5.0542
Energy | Fuel Combustion Emissions | Residential | Residential |  | Natural gas |  | Emissions | CH4 (t) | Gujarat |  |  | 0.019428 | 0.033076 | 0.013069 | 0.029684 | 0.021816 | 0.020233 | 0.033231 | 0.038647 | 0.038968 | 0.035289 | 0 | 0 | 0 | 0 | 0 | 0
Energy | Fuel Combustion Emissions | Residential | Residential |  | Natural gas |  | Emissions | CO2 (t) | Gujarat |  |  | 217.9831 | 371.1086 | 146.6389 | 333.0581 | 244.7714 | 227.017 | 372.855 | 433.6221 | 437.2195 | 395.9441 | 0 | 0 | 0 | 0 | 0 | 0
Energy | Fuel Combustion Emissions | Residential | Residential |  | Natural gas |  | Emissions | CO2e (t) GTP-AR2 | Gujarat |  |  | 223.3258 | 380.2044 | 150.233 | 341.2213 | 250.7707 | 232.5812 | 381.9936 | 444.2501 | 447.9356 | 405.6486 | 0 | 0 | 0 | 0 | 0 | 0
Energy | Fuel Combustion Emissions | Residential | Residential |  | Natural gas |  | Emissions | CO2e (t) GTP-AR6 | Gujarat |  |  | 222.6143 | 378.9931 | 149.7544 | 340.1342 | 249.9718 | 231.8402 | 380.7767 | 442.8349 | 446.5086 | 404.3563 | 0 | 0 | 0 | 0 | 0 | 0
Energy | Fuel Combustion Emissions | Residential | Residential |  | Natural gas |  | Emissions | CO2e (t) GWP-AR2 | Gujarat |  |  | 224.4138 | 382.0566 | 150.9649 | 342.8836 | 251.9924 | 233.7142 | 383.8546 | 446.4144 | 450.1178 | 407.6248 | 0 | 0 | 0 | 0 | 0 | 0
Energy | Fuel Combustion Emissions | Residential | Residential |  | Natural gas |  | Emissions | CO2e (t) GWP-AR6 | Gujarat |  |  | 223.829 | 381.061 | 150.5715 | 341.9901 | 251.3357 | 233.1052 | 382.8543 | 445.2511 | 448.9449 | 406.5626 | 0 | 0 | 0 | 0 | 0 | 0
Energy | Fuel Combustion Emissions | Residential | Residential |  | Natural gas |  | Emissions | N2O (t) | Gujarat |  |  | 0.019428 | 0.033076 | 0.013069 | 0.029684 | 0.021816 | 0.020233 | 0.033231 | 0.038647 | 0.038968 | 0.035289 | 0 | 0 | 0 | 0 | 0 | 0
Energy | Fuel Combustion Emissions | Transport | Aviation |  | ATF |  | Emissions | CH4 (t) | Gujarat |  |  | 1.8339 | 1.7422 | 2.4361 | 2.4109 | 2.3313 | 2.571 | 2.5895 | 2.6337 | 2.8838 | 3.2537 | 3.9139 | 4.8455 | 5.2755 | 5.8818 | 5.6503 | 3.3143
Energy | Fuel Combustion Emissions | Transport | Aviation |  | ATF |  | Emissions | CO2 (t) | Gujarat |  |  | 256745.79 | 243911.5875 | 341051.76 | 337524.8625 | 326388.51 | 359936.4825 | 362529.5625 | 368711.28 | 403725.5775 | 455517.72 | 547942.5 | 678368.25 | 738564.75 | 823457.25 | 791043.75 | 463999.0518
Energy | Fuel Combustion Emissions | Transport | Aviation |  | ATF |  | Emissions | CO2e (t) GTP-AR2 | Gujarat |  |  | 258735.5699 | 245801.9023 | 343694.9111 | 340140.6802 | 328918.021 | 362725.9902 | 365339.1666 | 371568.7924 | 406854.4507 | 459047.9823 | 552189.0544 | 683625.6039 | 744288.6268 | 829839.0437 | 797174.3391 | 467595.0445
Energy | Fuel Combustion Emissions | Transport | Aviation |  | ATF |  | Emissions | CO2e (t) GTP-AR6 | Gujarat |  |  | 258464.8498 | 245544.715 | 343335.2964 | 339784.7843 | 328573.8676 | 362346.4629 | 364956.9051 | 371180.0127 | 406428.7509 | 458567.6714 | 551611.2881 | 682910.3131 | 743509.863 | 828970.7668 | 796340.2399 | 467105.7906
Energy | Fuel Combustion Emissions | Transport | Aviation |  | ATF |  | Emissions | CO2e (t) GWP-AR2 | Gujarat |  |  | 259058.336 | 246108.534 | 344123.6619 | 340564.9972 | 329328.3379 | 363178.4818 | 365794.9181 | 372032.3152 | 407361.9915 | 459620.6332 | 552877.8964 | 684478.4097 | 745217.1082 | 830874.2471 | 798168.7941 | 468178.3576
Energy | Fuel Combustion Emissions | Transport | Aviation |  | ATF |  | Emissions | CO2e (t) GWP-AR6 | Gujarat |  |  | 258799.5729 | 245862.706 | 343779.9305 | 340224.8203 | 328999.3849 | 362815.7173 | 365429.5401 | 371660.7069 | 406955.0937 | 459161.5364 | 552325.6486 | 683794.7115 | 744472.7405 | 830044.3198 | 797371.535 | 467710.7128
Energy | Fuel Combustion Emissions | Transport | Aviation |  | ATF |  | Emissions | N2O (t) | Gujarat |  |  | 7.3356 | 6.9689 | 9.7443 | 9.6436 | 9.3254 | 10.2839 | 10.358 | 10.5346 | 11.535 | 13.0148 | 15.6555 | 19.3819 | 21.1019 | 23.5274 | 22.6013 | 13.2571
Energy | Fuel Combustion Emissions | Transport | Navigation |  | Furnace Oil |  | Emissions | CH4 (t) | Gujarat |  |  | 0.22283 | 2.4656 | 7.4664 | 37.7836 | 60.8862 | 122.8817 | 73.4539 | 18.9406 | 10.0444 | 6.3799 | 4.3779 | 3.6777 | 3.0895 | 2.5954 | 0.61936 | 0
Energy | Fuel Combustion Emissions | Transport | Navigation |  | Furnace Oil |  | Emissions | CO2 (t) | Gujarat |  |  | 2463.8114 | 27262.1107 | 82557.4607 | 417779.0766 | 673227.5314 | 1358720.8254 | 812189.9231 | 209428.8103 | 111062.8273 | 70542.942 | 48407.1879 | 40664.9271 | 34160.966 | 28697.2504 | 6848.3457 | 0
Energy | Fuel Combustion Emissions | Transport | Navigation |  | Furnace Oil |  | Emissions | CO2e (t) GTP-AR2 | Gujarat |  |  | 2482.1149 | 27464.6393 | 83170.7751 | 420882.7325 | 678228.8987 | 1368814.6817 | 818223.6337 | 210984.6445 | 111887.9064 | 71067.0013 | 48766.802 | 40967.0244 | 34414.7458 | 28910.4406 | 6899.2225 | 0
Energy | Fuel Combustion Emissions | Transport | Navigation |  | Furnace Oil |  | Emissions | CO2e (t) GTP-AR6 | Gujarat |  |  | 2479.844 | 27439.5117 | 83094.6815 | 420497.6632 | 677608.3813 | 1367562.3413 | 817475.0339 | 210791.6128 | 111785.5392 | 71001.9815 | 48722.1848 | 40929.5434 | 34383.2594 | 28883.9901 | 6892.91 | 0
Energy | Fuel Combustion Emissions | Transport | Navigation |  | Furnace Oil |  | Emissions | CO2e (t) GWP-AR2 | Gujarat |  |  | 2488.2266 | 27532.2663 | 83375.5688 | 421919.0837 | 679898.9205 | 1372185.152 | 820238.3684 | 211504.1578 | 112163.4111 | 71241.9916 | 48886.8818 | 41067.8987 | 34499.4861 | 28981.6275 | 6916.21 | 0
Energy | Fuel Combustion Emissions | Transport | Navigation |  | Furnace Oil |  | Emissions | CO2e (t) GWP-AR6 | Gujarat |  |  | 2487.4086 | 27523.2141 | 83348.1563 | 421780.3638 | 679675.3811 | 1371734.0005 | 819968.6878 | 211434.6188 | 112126.5336 | 71218.5684 | 48870.8087 | 41054.3962 | 34488.1433 | 28972.0989 | 72438.5095 | 0
Energy | Fuel Combustion Emissions | Transport | Navigation |  | Furnace Oil |  | Emissions | N2O (t) | Gujarat |  |  | 0.063664 | 0.70445 | 2.1333 | 10.7953 | 17.3961 | 35.1091 | 20.9868 | 5.4116 | 2.8698 | 1.8228 | 1.2508 | 1.0508 | 0.88271 | 0.74153 | 0.17696 | 0
Energy | Fuel Combustion Emissions | Transport | Navigation |  | LDO |  | Emissions | CH4 (t) | Gujarat |  |  | 1.2625 | 0.48135 | 0.27968 | 0.19143 | 0.064476 | 0.015042 | 0.002752 | 0 | 0 | 0 | 0 | 0 | 0 | 0 | 0 | 0
Energy | Fuel Combustion Emissions | Transport | Navigation |  | LDO |  | Emissions | CO2 (t) | Gujarat |  |  | 9354.8016 | 3566.8 | 2072.4173 | 1418.493 | 477.7698 | 111.4647 | 20.3923 | 0 | 0 | 0 | 0 | 0 | 0 | 0 | 0 | 0
Energy | Fuel Combustion Emissions | Transport | Navigation |  | LDO |  | Emissions | CO2e (t) GTP-AR2 | Gujarat |  |  | 9381.5656 | 3577.0046 | 2078.3465 | 1422.5513 | 479.1367 | 111.7836 | 20.4507 | 0 | 0 | 0 | 0 | 0 | 0 | 0 | 0 | 0
Energy | Fuel Combustion Emissions | Transport | Navigation |  | LDO |  | Emissions | CO2e (t) GTP-AR6 | Gujarat |  |  | 9379.2427 | 3576.1189 | 2077.8319 | 1422.199 | 479.018 | 111.756 | 20.4456 | 0 | 0 | 0 | 0 | 0 | 0 | 0 | 0 | 0
Energy | Fuel Combustion Emissions | Transport | Navigation |  | LDO |  | Emissions | CO2e (t) GWP-AR2 | Gujarat |  |  | 9404.7948 | 3585.8614 | 2083.4926 | 1426.0736 | 480.323 | 112.0604 | 20.5013 | 0 | 0 | 0 | 0 | 0 | 0 | 0 | 0 | 0
Energy | Fuel Combustion Emissions | Transport | Navigation |  | LDO |  | Emissions | CO2e (t) GWP-AR6 | Gujarat |  |  | 9410.7031 | 3588.1141 | 2084.8015 | 1426.9695 | 480.6248 | 112.1308 | 20.5142 | 0 | 0 | 0 | 0 | 0 | 0 | 0 | 0 | 0
Energy | Fuel Combustion Emissions | Transport | Navigation |  | LDO |  | Emissions | N2O (t) | Gujarat |  |  | 0.075747 | 0.028881 | 0.016781 | 0.011486 | 0.0038686 | 0.00090255 | 0.00016512 | 0 | 0 | 0 | 0 | 0 | 0 | 0 | 0 | 0
Energy | Fuel Combustion Emissions | Transport | Railways |  | Furnace Oil |  | Emissions | CH4 (t) | Gujarat |  |  | 0 | 0 | 0 | 0.039714 | 0.051565 | 0.043423 | 0.035854 | 0.023779 | 0.018135 | 0.0094527 | 0.006764 | 0.001688 | 0 | 0 | 0 | 0
Energy | Fuel Combustion Emissions | Transport | Railways |  | Furnace Oil |  | Emissions | CO2 (t) | Gujarat |  |  | 0 | 0 | 0 | 1024.6199 | 1330.3712 | 1120.3208 | 925.0306 | 613.4857 | 467.8891 | 243.8794 | 174.5106 | 43.5499 | 0 | 0 | 0 | 0
Energy | Fuel Combustion Emissions | Transport | Railways |  | Furnace Oil |  | Emissions | CO2e (t) GTP-AR2 | Gujarat |  |  | 0 | 0 | 0 | 1026.963 | 1333.4135 | 1122.8827 | 927.146 | 614.8886 | 468.959 | 244.4371 | 174.9097 | 43.6495 | 0 | 0 | 0 | 0
Energy | Fuel Combustion Emissions | Transport | Railways |  | Furnace Oil |  | Emissions | CO2e (t) GTP-AR6 | Gujarat |  |  | 0 | 0 | 0 | 1026.6842 | 1333.0515 | 1122.5779 | 926.8943 | 614.7217 | 468.8317 | 244.3707 | 174.8622 | 43.6376 | 0 | 0 | 0 | 0
Energy | Fuel Combustion Emissions | Transport | Railways |  | Furnace Oil |  | Emissions | CO2e (t) GWP-AR2 | Gujarat |  |  | 0 | 0 | 0 | 1027.9162 | 1334.6511 | 1123.9249 | 928.0065 | 615.4593 | 469.3943 | 244.6639 | 175.072 | 43.69 | 0 | 0 | 0 | 0
Energy | Fuel Combustion Emissions | Transport | Railways |  | Furnace Oil |  | Emissions | CO2e (t) GWP-AR6 | Gujarat |  |  | 0 | 0 | 0 | 1027.8963 | 1334.6253 | 1123.9032 | 927.9886 | 615.4474 | 469.3852 | 244.6592 | 175.0686 | 43.6891 | 0 | 0 | 0 | 0
Energy | Fuel Combustion Emissions | Transport | Railways |  | Furnace Oil |  | Emissions | N2O (t) | Gujarat |  |  | 0 | 0 | 0 | 0.0079428 | 0.010313 | 0.0086847 | 0.0071708 | 0.0047557 | 0.003627 | 0.0018905 | 0.0013528 | 0.0003376 | 0 | 0 | 0 | 0
Energy | Fuel Combustion Emissions | Transport | Railways |  | HSDO |  | Emissions | CH4 (t) | Gujarat |  |  | 12.4174 | 8.956 | 13.9132 | 18.0793 | 19.4811 | 20.8575 | 23.2267 | 24.654 | 26.1816 | 27.4122 | 27.2918 | 24.2028 | 22.2795 | 23.4326 | 29.2476 | 20.6992
Energy | Fuel Combustion Emissions | Transport | Railways |  | HSDO |  | Emissions | CO2 (t) | Gujarat |  |  | 221718.6855 | 159913.2278 | 248425.4555 | 322814.4085 | 347843.5915 | 372419.5234 | 414722.4354 | 440207.2594 | 467482.7839 | 489456.3053 | 487306.3494 | 432150.6998 | 397809.555 | 418398.2438 | 522228.8346 | 369593.2754
Energy | Fuel Combustion Emissions | Transport | Railways |  | HSDO |  | Emissions | CO2e (t) GTP-AR2 | Gujarat |  |  | 244886.1936 | 176622.6495 | 274383.5688 | 356545.4646 | 384189.9609 | 411333.8455 | 458057.0121 | 486204.7595 | 516330.3187 | 540599.8655 | 538225.2595 | 477306.3656 | 439376.8955 | 462116.9078 | 576796.8145 | 408212.2812
Energy | Fuel Combustion Emissions | Transport | Railways |  | HSDO |  | Emissions | CO2e (t) GTP-AR6 | Gujarat |  |  | 241724.6138 | 174342.3796 | 270841.166 | 351942.3185 | 379229.9131 | 406023.3592 | 452143.3109 | 479927.6594 | 509664.2855 | 533620.5026 | 531276.5537 | 471144.1474 | 433704.3621 | 456150.7916 | 569350.1344 | 402942.0956
Energy | Fuel Combustion Emissions | Transport | Railways |  | HSDO |  | Emissions | CO2e (t) GWP-AR2 | Gujarat |  |  | 248507.898 | 179234.7813 | 278441.5199 | 361818.5356 | 389871.8756 | 417417.2003 | 464831.3716 | 493395.4055 | 523966.5017 | 548594.979 | 546185.2542 | 484365.4102 | 445874.9884 | 468951.3104 | 585327.2569 | 414249.4701
Energy | Fuel Combustion Emissions | Transport | Railways |  | HSDO |  | Emissions | CO2e (t) GWP-AR6 | Gujarat |  |  | 245427.28 | 177012.9047 | 274989.8309 | 357333.2668 | 385038.8448 | 412242.705 | 459069.1084 | 487279.0494 | 517471.1723 | 541794.3436 | 539414.4908 | 478360.9941 | 440347.7173 | 463137.9745 | 578071.2714 | 409114.2434
Energy | Fuel Combustion Emissions | Transport | Railways |  | HSDO |  | Emissions | N2O (t) | Gujarat |  |  | 85.5756 | 61.7209 | 95.8835 | 124.595 | 134.2554 | 143.7409 | 160.0683 | 169.9046 | 180.432 | 188.913 | 188.0832 | 166.795 | 153.5405 | 161.487 | 201.562 | 142.65
Energy | Fuel Combustion Emissions | Transport | Railways |  | LDO |  | Emissions | CH4 (t) | Gujarat |  |  | 0 | 0 | 0 | 0 | 0 | 0 | 0 | 0 | 0 | 0 | 0 | 0 | 0 | 0 | 0.0093525 | 0.073036
Energy | Fuel Combustion Emissions | Transport | Railways |  | LDO |  | Emissions | CO2 (t) | Gujarat |  |  | 0 | 0 | 0 | 0 | 0 | 0 | 0 | 0 | 0 | 0 | 0 | 0 | 0 | 0 | 69.302 | 541.1931
Energy | Fuel Combustion Emissions | Transport | Railways |  | LDO |  | Emissions | CO2e (t) GTP-AR2 | Gujarat |  |  | 0 | 0 | 0 | 0 | 0 | 0 | 0 | 0 | 0 | 0 | 0 | 0 | 0 | 0 | 69.5003 | 542.7414
Energy | Fuel Combustion Emissions | Transport | Railways |  | LDO |  | Emissions | CO2e (t) GTP-AR6 | Gujarat |  |  | 0 | 0 | 0 | 0 | 0 | 0 | 0 | 0 | 0 | 0 | 0 | 0 | 0 | 0 | 69.4831 | 542.607
Energy | Fuel Combustion Emissions | Transport | Railways |  | LDO |  | Emissions | CO2e (t) GWP-AR2 | Gujarat |  |  | 0 | 0 | 0 | 0 | 0 | 0 | 0 | 0 | 0 | 0 | 0 | 0 | 0 | 0 | 69.6724 | 544.0853
Energy | Fuel Combustion Emissions | Transport | Railways |  | LDO |  | Emissions | CO2e (t) GWP-AR6 | Gujarat |  |  | 0 | 0 | 0 | 0 | 0 | 0 | 0 | 0 | 0 | 0 | 0 | 0 | 0 | 0 | 69.7171 | 544.4344
Energy | Fuel Combustion Emissions | Transport | Railways |  | LDO |  | Emissions | N2O (t) | Gujarat |  |  | 0 | 0 | 0 | 0 | 0 | 0 | 0 | 0 | 0 | 0 | 0 | 0 | 0 | 0 | 0.00056115 | 0.0043821
Energy | Fuel Combustion Emissions | Transport | Road |  | Auto LPG |  | Emissions | CH4 (t) | Gujarat |  |  | 15.5095 | 20.9728 | 29.3163 | 29.8131 | 32.2139 | 28.621 | 22.2391 | 17.1233 | 12.595 | 8.2403 | 6.7723 | 5.7296 | 4.9854 | 3.7391 | 18.7367 | 16.4619
Energy | Fuel Combustion Emissions | Transport | Road |  | Auto LPG |  | Emissions | CO2 (t) | Gujarat |  |  | 15784.6634 | 21344.8799 | 29836.4433 | 30342.0247 | 32785.4069 | 29128.8099 | 22633.6282 | 17427.1053 | 12818.4337 | 8386.5491 | 6892.4881 | 5831.2209 | 5073.871 | 3805.4032 | 19069.1741 | 16753.922
Energy | Fuel Combustion Emissions | Transport | Road |  | Auto LPG |  | Emissions | CO2e (t) GTP-AR2 | Gujarat |  |  | 15875.7192 | 21468.0104 | 30008.5584 | 30517.0563 | 32974.5335 | 29296.8429 | 22764.193 | 17527.6357 | 12892.3784 | 8434.928 | 6932.2483 | 5864.859 | 5103.1402 | 3827.3552 | 19179.177 | 16850.5691
Energy | Fuel Combustion Emissions | Transport | Road |  | Auto LPG |  | Emissions | CO2e (t) GTP-AR6 | Gujarat |  |  | 15879.7617 | 21473.4769 | 30016.1996 | 30524.8269 | 32982.9299 | 29304.3029 | 22769.9896 | 17532.0988 | 12895.6612 | 8437.0758 | 6934.0135 | 5866.3524 | 5104.4397 | 3828.3297 | 19184.0614 | 16854.8598
Energy | Fuel Combustion Emissions | Transport | Road |  | Auto LPG |  | Emissions | CO2e (t) GWP-AR2 | Gujarat |  |  | 16125.8723 | 21806.2811 | 30481.4022 | 30997.9125 | 33494.1121 | 29758.4723 | 23122.8876 | 17803.818 | 13095.5231 | 8567.8368 | 7041.4795 | 5957.2713 | 5183.5502 | 3887.6627 | 19481.3838 | 17116.0829
Energy | Fuel Combustion Emissions | Transport | Road |  | Auto LPG |  | Emissions | CO2e (t) GWP-AR6 | Gujarat |  |  | 16231.0367 | 21948.4901 | 30680.1857 | 31200.0644 | 33712.5429 | 29952.5412 | 23273.6828 | 17919.9251 | 13180.9252 | 8623.7117 | 7087.4003 | 5996.1215 | 5217.3546 | 3913.016 | 38700.5892 | 17229.3511
Energy | Fuel Combustion Emissions | Transport | Road |  | Auto LPG |  | Emissions | N2O (t) | Gujarat |  |  | 0.050031 | 0.067654 | 0.094569 | 0.096171 | 0.10392 | 0.092326 | 0.071739 | 0.055236 | 0.040629 | 0.026582 | 0.021846 | 0.018482 | 0.016082 | 0.012061 | 0.060441 | 0.053103
Energy | Fuel Combustion Emissions | Transport | Road |  | CNG |  | Emissions | CH4 (t) | Gujarat |  |  | 0 | 184.8096 | 271.9152 | 263.1936 | 898.3248 | 1348.0944 | 1711.6416 | 1914.888 | 2024.5152 | 2088.4368 | 2191.6608 | 2364.768 | 2630.0923 | 2869.561 | 3198.7406 | 2971.968
Energy | Fuel Combustion Emissions | Transport | Road |  | CNG |  | Emissions | CO2 (t) | Gujarat |  |  | 0 | 112693.68 | 165809.16 | 160490.88 | 547782.84 | 822044.52 | 1043729.28 | 1167665.4 | 1234514.16 | 1273492.44 | 1336436.64 | 1441994.4 | 1603784.556 | 1749808.368 | 1950536.412 | 1812254.4
Energy | Fuel Combustion Emissions | Transport | Road |  | CNG |  | Emissions | CO2e (t) GTP-AR2 | Gujarat |  |  | 0 | 115244.856 | 169562.772 | 164124.096 | 560183.628 | 840654.084 | 1067357.376 | 1194099.18 | 1262461.272 | 1302321.948 | 1366691.088 | 1474638.48 | 1640091.2652 | 1789420.7856 | 1994692.9404 | 1853280.48
Energy | Fuel Combustion Emissions | Transport | Road |  | CNG |  | Emissions | CO2e (t) GTP-AR6 | Gujarat |  |  | 0 | 115092.1068 | 169338.0282 | 163906.5608 | 559441.143 | 839539.8547 | 1065942.667 | 1192516.4834 | 1260787.9662 | 1300595.8096 | 1364879.6327 | 1472683.9478 | 1637917.4367 | 1787049.0311 | 1992049.1117 | 1850824.0838
Energy | Fuel Combustion Emissions | Transport | Road |  | CNG |  | Emissions | CO2e (t) GWP-AR2 | Gujarat |  |  | 0 | 118442.8656 | 174268.0872 | 168678.4896 | 575728.5528 | 863981.9784 | 1096976.2176 | 1227235.068 | 1297494.1872 | 1338460.9848 | 1404616.3488 | 1515559.248 | 1685603.2975 | 1839076.6666 | 2007347.621 | 1902714.0312
Energy | Fuel Combustion Emissions | Transport | Road |  | CNG |  | Emissions | CO2e (t) GWP-AR6 | Gujarat |  |  | 0 | 119495.075 | 175816.2305 | 170176.9766 | 580843.1455 | 871657.3246 | 1106721.4118 | 1238137.4412 | 1309020.7205 | 1350351.4543 | 1417094.5219 | 1529023.0032 | 1700577.671 | 1855414.4495 | 2068257.0213 | 1921629.2832
Energy | Fuel Combustion Emissions | Transport | Road |  | CNG |  | Emissions | N2O (t) | Gujarat |  |  | 0 | 6.0264 | 8.8668 | 8.5824 | 29.2932 | 43.9596 | 55.8144 | 62.442 | 66.0168 | 68.1012 | 71.4672 | 77.112 | 85.7639 | 93.5726 | 104.3068 | 96.912
Energy | Fuel Combustion Emissions | Transport | Road |  | Furnace Oil |  | Emissions | CH4 (t) | Gujarat |  |  | 0 | 0 | 4.9599 | 4.6432 | 1.0062 | 0.0075757 | 0.0014571 | 0 | 0 | 0 | 0 | 0 | 0 | 0 | 1.3528 | 2.3115
Energy | Fuel Combustion Emissions | Transport | Road |  | Furnace Oil |  | Emissions | CO2 (t) | Gujarat |  |  | 0 | 0 | 127964.5217 | 119794.1513 | 25961.1279 | 195.4534 | 37.5929 | 0 | 0 | 0 | 0 | 0 | 0 | 0 | 34902.1213 | 59636.1224
Energy | Fuel Combustion Emissions | Transport | Road |  | Furnace Oil |  | Emissions | CO2e (t) GTP-AR2 | Gujarat |  |  | 0 | 0 | 128257.1537 | 120068.0991 | 26020.4964 | 195.9004 | 37.6789 | 0 | 0 | 0 | 0 | 0 | 0 | 0 | 34981.9362 | 59772.4996
Energy | Fuel Combustion Emissions | Transport | Road |  | Furnace Oil |  | Emissions | CO2e (t) GTP-AR6 | Gujarat |  |  | 0 | 0 | 128222.3355 | 120035.504 | 26013.4326 | 195.8472 | 37.6686 | 0 | 0 | 0 | 0 | 0 | 0 | 0 | 34972.4396 | 59756.273
Energy | Fuel Combustion Emissions | Transport | Road |  | Furnace Oil |  | Emissions | CO2e (t) GWP-AR2 | Gujarat |  |  | 0 | 0 | 128376.1905 | 120179.5356 | 26044.6463 | 196.0822 | 37.7138 | 0 | 0 | 0 | 0 | 0 | 0 | 0 | 35014.4033 | 59827.975
Energy | Fuel Combustion Emissions | Transport | Road |  | Furnace Oil |  | Emissions | CO2e (t) GWP-AR6 | Gujarat |  |  | 0 | 0 | 128373.7106 | 120177.214 | 26044.1432 | 196.0784 | 37.7131 | 0 | 0 | 0 | 0 | 0 | 0 | 0 | 35013.8622 | 59827.0505
Energy | Fuel Combustion Emissions | Transport | Road |  | Furnace Oil |  | Emissions | N2O (t) | Gujarat |  |  | 0 | 0 | 0.99197 | 0.92864 | 0.20125 | 0.0015151 | 0.00029142 | 0 | 0 | 0 | 0 | 0 | 0 | 0 | 0.27056 | 0.4623
Energy | Fuel Combustion Emissions | Transport | Road |  | HSDO |  | Emissions | CH4 (t) | Gujarat |  |  | 0 | 0 | 0 | 0 | 0 | 0 | 0 | 0 | 0 | 0 | 0 | 0 | 0 | 0 | 22.5711 | 19.6874
Energy | Fuel Combustion Emissions | Transport | Road |  | HSDO |  | Emissions | CO2 (t) | Gujarat |  |  | 0 | 0 | 0 | 0 | 0 | 0 | 0 | 0 | 0 | 0 | 0 | 0 | 0 | 0 | 428850.4896 | 374060.4679
Energy | Fuel Combustion Emissions | Transport | Road |  | HSDO |  | Emissions | CO2e (t) GTP-AR2 | Gujarat |  |  | 0 | 0 | 0 | 0 | 0 | 0 | 0 | 0 | 0 | 0 | 0 | 0 | 0 | 0 | 435057.5362 | 379474.501
Energy | Fuel Combustion Emissions | Transport | Road |  | HSDO |  | Emissions | CO2e (t) GTP-AR6 | Gujarat |  |  | 0 | 0 | 0 | 0 | 0 | 0 | 0 | 0 | 0 | 0 | 0 | 0 | 0 | 0 | 434230.9833 | 378753.5487
Energy | Fuel Combustion Emissions | Transport | Road |  | HSDO |  | Emissions | CO2e (t) GWP-AR2 | Gujarat |  |  | 0 | 0 | 0 | 0 | 0 | 0 | 0 | 0 | 0 | 0 | 0 | 0 | 0 | 0 | 436321.5166 | 380576.9951
Energy | Fuel Combustion Emissions | Transport | Road |  | HSDO |  | Emissions | CO2e (t) GWP-AR6 | Gujarat |  |  | 0 | 0 | 0 | 0 | 0 | 0 | 0 | 0 | 0 | 0 | 0 | 0 | 0 | 0 | 435644.3842 | 379986.3733
Energy | Fuel Combustion Emissions | Transport | Road |  | HSDO |  | Emissions | N2O (t) | Gujarat |  |  | 0 | 0 | 0 | 0 | 0 | 0 | 0 | 0 | 0 | 0 | 0 | 0 | 0 | 0 | 22.5711 | 19.6874
Energy | Fuel Combustion Emissions | Transport | Road |  | HSDO - Retail |  | Emissions | CH4 (t) | Gujarat |  |  | 248.7821 | 296.1158 | 318.6407 | 340.6205 | 364.2464 | 400.5956 | 460.399 | 512.7733 | 549.0744 | 569.265 | 609.9365 | 615.4482 | 642.8801 | 664.7971 | 728.7136 | 706.343
Energy | Fuel Combustion Emissions | Transport | Road |  | HSDO - Retail |  | Emissions | CO2 (t) | Gujarat |  |  | 4726859.262 | 5626199.6708 | 6054173.8564 | 6471790.3909 | 6920681.9363 | 7611317.3322 | 8747580.2114 | 9742691.792 | 10432413.7608 | 10816035.2242 | 11588793.0751 | 11693516.3739 | 12214721.5504 | 12631145.8345 | 13845559.1936 | 13420517.0425
Energy | Fuel Combustion Emissions | Transport | Road |  | HSDO - Retail |  | Emissions | CO2e (t) GTP-AR2 | Gujarat |  |  | 4795274.3303 | 5707631.5082 | 6141800.057 | 6565461.0413 | 7020849.7012 | 7721481.1357 | 8874189.925 | 9883704.4363 | 10583409.2231 | 10972583.1024 | 11756525.6065 | 11862764.6372 | 12391513.5728 | 12813965.0506 | 14045955.4451 | 13614761.3681
Energy | Fuel Combustion Emissions | Transport | Road |  | HSDO - Retail |  | Emissions | CO2e (t) GTP-AR6 | Gujarat |  |  | 4786163.931 | 5696787.7486 | 6130131.4335 | 6552987.5168 | 7007510.9974 | 7706811.3231 | 8857330.1152 | 9864926.6798 | 10563302.1183 | 10951736.6177 | 11734189.7327 | 11840226.923 | 12367971.3043 | 12789620.179 | 14019269.9515 | 13588895.0873
Energy | Fuel Combustion Emissions | Transport | Road |  | HSDO - Retail |  | Emissions | CO2e (t) GWP-AR2 | Gujarat |  |  | 4809206.126 | 5724213.9914 | 6159643.9378 | 6584535.7919 | 7041247.5006 | 7743914.4921 | 8899972.2667 | 9912419.7384 | 10614157.39 | 11004461.9431 | 11790682.0492 | 11897229.7381 | 12427514.8574 | 12851193.6909 | 14086763.409 | 13654316.5762
Energy | Fuel Combustion Emissions | Transport | Road |  | HSDO - Retail |  | Emissions | CO2e (t) GWP-AR6 | Gujarat |  |  | 4801717.7858 | 5715300.9067 | 6150052.8519 | 6574283.1134 | 7030283.6834 | 7731856.5631 | 8886114.2581 | 9896985.2635 | 10597630.2503 | 10987327.0662 | 11772322.9613 | 11878704.7463 | 12408164.167 | 12831183.2967 | 14064829.1284 | 13633055.6518
Energy | Fuel Combustion Emissions | Transport | Road |  | HSDO - Retail |  | Emissions | N2O (t) | Gujarat |  |  | 248.7821 | 296.1158 | 318.6407 | 340.6205 | 364.2464 | 400.5956 | 460.399 | 512.7733 | 549.0744 | 569.265 | 609.9365 | 615.4482 | 642.8801 | 664.7971 | 728.7136 | 706.343
Energy | Fuel Combustion Emissions | Transport | Road |  | LDO |  | Emissions | CH4 (t) | Gujarat |  |  | 0 | 0 | 0 | 0 | 0 | 0 | 0 | 0 | 0 | 0 | 0 | 0 | 0 | 0 | 0.028057 | 0.079271
Energy | Fuel Combustion Emissions | Transport | Road |  | LDO |  | Emissions | CO2 (t) | Gujarat |  |  | 0 | 0 | 0 | 0 | 0 | 0 | 0 | 0 | 0 | 0 | 0 | 0 | 0 | 0 | 207.9061 | 587.3944
Energy | Fuel Combustion Emissions | Transport | Road |  | LDO |  | Emissions | CO2e (t) GTP-AR2 | Gujarat |  |  | 0 | 0 | 0 | 0 | 0 | 0 | 0 | 0 | 0 | 0 | 0 | 0 | 0 | 0 | 208.5009 | 589.0749
Energy | Fuel Combustion Emissions | Transport | Road |  | LDO |  | Emissions | CO2e (t) GTP-AR6 | Gujarat |  |  | 0 | 0 | 0 | 0 | 0 | 0 | 0 | 0 | 0 | 0 | 0 | 0 | 0 | 0 | 208.4493 | 588.9291
Energy | Fuel Combustion Emissions | Transport | Road |  | LDO |  | Emissions | CO2e (t) GWP-AR2 | Gujarat |  |  | 0 | 0 | 0 | 0 | 0 | 0 | 0 | 0 | 0 | 0 | 0 | 0 | 0 | 0 | 209.0172 | 590.5335
Energy | Fuel Combustion Emissions | Transport | Road |  | LDO |  | Emissions | CO2e (t) GWP-AR6 | Gujarat |  |  | 0 | 0 | 0 | 0 | 0 | 0 | 0 | 0 | 0 | 0 | 0 | 0 | 0 | 0 | 209.1513 | 590.9124
Energy | Fuel Combustion Emissions | Transport | Road |  | LDO |  | Emissions | N2O (t) | Gujarat |  |  | 0 | 0 | 0 | 0 | 0 | 0 | 0 | 0 | 0 | 0 | 0 | 0 | 0 | 0 | 0.0016834 | 0.0047562
Energy | Fuel Combustion Emissions | Transport | Road |  | Motor Spirit |  | Emissions | CH4 (t) | Gujarat |  |  | 923.8514 | 921.3917 | 1066.6205 | 1160.416 | 1283.2851 | 1418.5839 | 1513.5087 | 1598.1527 | 1726.2334 | 1908.6201 | 2162.5338 | 2384.3589 | 2601.0856 | 2830.6039 | 2979.4238 | 2783.8266
Energy | Fuel Combustion Emissions | Transport | Road |  | Motor Spirit |  | Emissions | CO2 (t) | Gujarat |  |  | 1940087.8555 | 1934922.5973 | 2239903.0789 | 2436873.6373 | 2694898.6218 | 2979026.1963 | 3178368.322 | 3356120.743 | 3625090.2418 | 4008102.1942 | 4541321.0824 | 5007153.69 | 5462279.7075 | 5944268.1375 | 6256790.0498 | 5846035.8253
Energy | Fuel Combustion Emissions | Transport | Road |  | Motor Spirit |  | Emissions | CO2e (t) GTP-AR2 | Gujarat |  |  | 1968895.2206 | 1963653.2662 | 2273162.2458 | 2473057.5186 | 2734913.7832 | 3023260.2216 | 3225562.2758 | 3405954.051 | 3678917.3394 | 4067616.439 | 4608752.8197 | 5081502.3357 | 5543386.285 | 6032531.5129 | 6349693.902 | 5932840.5996
Energy | Fuel Combustion Emissions | Transport | Road |  | Motor Spirit |  | Emissions | CO2e (t) GTP-AR6 | Gujarat |  |  | 1965931.6174 | 1960697.5532 | 2269740.6565 | 2469335.0446 | 2730797.1602 | 3018709.5764 | 3220707.1233 | 3400827.3707 | 3673379.7917 | 4061493.817 | 4601815.6732 | 5073853.6014 | 5535042.3177 | 6023451.2787 | 6340136.2715 | 5923910.4214
Energy | Fuel Combustion Emissions | Transport | Road |  | Motor Spirit |  | Emissions | CO2e (t) GWP-AR2 | Gujarat |  |  | 1987260.2658 | 1981969.4166 | 2294365.3687 | 2496125.1824 | 2760423.9346 | 3051459.9501 | 3255648.9947 | 3437723.3902 | 3713232.7679 | 4105557.4929 | 4651741.3713 | 5128900.5005 | 5595092.7134 | 6088800.4869 | 6408921.2364 | 5988179.6978
Energy | Fuel Combustion Emissions | Transport | Road |  | Motor Spirit |  | Emissions | CO2e (t) GWP-AR6 | Gujarat |  |  | 1990320.1735 | 1985021.1776 | 2297898.1452 | 2499968.6209 | 2764674.3303 | 3056158.472 | 3260661.9191 | 3443016.6658 | 3718950.2624 | 4111879.074 | 4658903.9456 | 5136797.7862 | 5603707.8241 | 6098175.79 | 6418789.4493 | 5997400.0688
Energy | Fuel Combustion Emissions | Transport | Road |  | Motor Spirit |  | Emissions | N2O (t) | Gujarat |  |  | 89.5856 | 89.3471 | 103.4299 | 112.5252 | 124.4398 | 137.5597 | 146.7645 | 154.9724 | 167.3923 | 185.0783 | 209.7003 | 231.2106 | 252.2265 | 274.4828 | 288.9138 | 269.9468

## CPP
Level 1 | Level 2 | Level 3 | Level 4 | Level 5 | Level 6 | Level 7 | Emission / Removal / Bunker | Gas | State | Economic Activity | Product | 2005 | 2006 | 2007 | 2008 | 2009 | 2010 | 2011 | 2012 | 2013 | 2014 | 2015 | 2016 | 2017 | 2018 | 2019 | 2020
Energy | Fuel Combustion Emissions | Captive Power Plants |  |  | Diesel |  |  | CO2 (t) | Gujarat |  |  | 2344777.3133 | 2321971.9526 | 2366063.9832 | 2989414.6751 | 1671466.0697 | 1044303.0265 | 1428678.6624 | 1994969.0794 | 2059669.6813 | 1906550.6523 | 2005890.5285 | 2019421.2508 | 1580219.6279 | 775438.5111 | 251327.3783 | 225658.3861
Energy | Fuel Combustion Emissions | Captive Power Plants |  |  | Diesel |  |  | CH4 (t) | Gujarat |  |  | 94.9303 | 94.007 | 95.7921 | 121.0289 | 67.6707 | 42.2795 | 57.8412 | 80.768 | 83.3874 | 77.1883 | 81.2101 | 81.7579 | 63.9765 | 31.3943 | 10.1752 | 9.136
Energy | Fuel Combustion Emissions | Captive Power Plants |  |  | Diesel |  |  | N2O (t) | Gujarat |  |  | 18.9861 | 18.8014 | 19.1584 | 24.2058 | 13.5341 | 8.4559 | 11.5682 | 16.1536 | 16.6775 | 15.4377 | 16.242 | 16.3516 | 12.7953 | 6.2789 | 2.035 | 1.8272
Energy | Fuel Combustion Emissions | Captive Power Plants |  |  | Diesel |  |  | CO2e (t) GWP-AR2 | Gujarat |  |  | 2352656.5245 | 2329774.5304 | 2374014.7245 | 2999460.0766 | 1677082.737 | 1047812.2229 | 1433479.4854 | 2001672.8216 | 2066590.8386 | 1912957.28 | 2012630.9703 | 2026207.1603 | 1585529.6777 | 778044.2356 | 252171.9196 | 226416.6714
Energy | Fuel Combustion Emissions | Captive Power Plants |  |  | Diesel |  |  | CO2e (t) GTP-AR2 | Gujarat |  |  | 2350378.1984 | 2327518.3633 | 2371715.715 | 2996555.3822 | 1675458.6404 | 1046797.5155 | 1432091.2956 | 1999734.3901 | 2064589.5401 | 1911104.7612 | 2010681.9269 | 2024244.9696 | 1583994.2416 | 777290.7731 | 251927.7149 | 226197.4082
Energy | Fuel Combustion Emissions | Captive Power Plants |  |  | Diesel |  |  | CO2e (t) GWP-AR6 | Gujarat |  |  | 2352609.0594 | 2329727.5269 | 2373966.8285 | 2999399.5622 | 1677048.9017 | 1047791.0831 | 1433450.5648 | 2001632.4376 | 2066549.1448 | 1912918.6859 | 2012590.3653 | 2026166.2813 | 1585497.6894 | 778028.5385 | 252166.8321 | 226412.1034
Energy | Fuel Combustion Emissions | Captive Power Plants |  |  | Diesel |  |  | CO2e (t) GTP-AR6 | Gujarat |  |  | 2349711.788 | 2326858.4345 | 2371043.2547 | 2995705.7591 | 1674983.5922 | 1046500.7136 | 1431685.2501 | 1999167.3989 | 2064004.1603 | 1910562.8994 | 2010111.8317 | 2023671.0289 | 1583545.1265 | 777070.3853 | 251856.2851 | 226133.2737
Energy | Fuel Combustion Emissions | Captive Power Plants |  |  | Gas |  |  | CO2 (t) | Gujarat |  |  | 4746584.9859 | 5003658.0196 | 5947956.4809 | 5110404.3062 | 4941465.4151 | 3535816.7142 | 3672467.0214 | 4510509.8001 | 4492060.8106 | 4481826.5846 | 4527156.1053 | 4613000.3828 | 4603118.707 | 2450923.7184 | 3315526.2237 | 3101472.3877
Energy | Fuel Combustion Emissions | Captive Power Plants |  |  | Gas |  |  | CH4 (t) | Gujarat |  |  | 84.6094 | 89.1918 | 106.0242 | 91.0946 | 88.0832 | 63.027 | 65.4629 | 80.4012 | 80.0724 | 79.89 | 80.698 | 82.2282 | 82.052 | 43.6885 | 59100.2892 | 55284.7128
Energy | Fuel Combustion Emissions | Captive Power Plants |  |  | Gas |  |  | N2O (t) | Gujarat |  |  | 8.4609 | 8.9192 | 10.6024 | 9.1095 | 8.8083 | 6.3027 | 6.5463 | 8.0401 | 8.0072 | 7.989 | 8.0698 | 8.2228 | 8.2052 | 4.3688 | 5910.0289 | 5528.4713
Energy | Fuel Combustion Emissions | Captive Power Plants |  |  | Gas |  |  | CO2e (t) GWP-AR2 | Gujarat |  |  | 4750984.6725 | 5008295.9914 | 5953469.7383 | 5115141.2228 | 4946045.7396 | 3539094.1201 | 3675871.0906 | 4514690.6648 | 4496224.5746 | 4485980.8623 | 4531352.3998 | 4617276.2477 | 4607385.4124 | 2453195.5193 | 6388741.2627 | 5976277.454
Energy | Fuel Combustion Emissions | Captive Power Plants |  |  | Gas |  |  | CO2e (t) GTP-AR2 | Gujarat |  |  | 4749292.4853 | 5006512.1561 | 5951349.2547 | 5113319.3318 | 4944284.0763 | 3537833.5794 | 3674561.8332 | 4513082.6399 | 4494623.1269 | 4484383.0632 | 4529738.4404 | 4615631.6842 | 4605744.3718 | 2452321.7498 | 5206735.4787 | 4870583.198
Energy | Fuel Combustion Emissions | Captive Power Plants |  |  | Gas |  |  | CO2e (t) GWP-AR6 | Gujarat |  |  | 4751255.4224 | 5008581.4051 | 5953809.0157 | 5115432.7254 | 4946327.6057 | 3539295.8066 | 3676080.5718 | 4514947.9487 | 4496480.8063 | 4486236.5102 | 4531610.6333 | 4617539.3778 | 4607647.9789 | 2453335.3225 | 6577862.188 | 6153188.535
Energy | Fuel Combustion Emissions | Captive Power Plants |  |  | Gas |  |  | CO2e (t) GTP-AR6 | Gujarat |  |  | 4749011.5823 | 5006216.0395 | 5950997.2544 | 5113016.8979 | 4943991.6402 | 3537624.3296 | 3674344.4965 | 4512815.7078 | 4494357.2866 | 4484117.8285 | 4529470.5231 | 4615358.6867 | 4605471.9591 | 2452176.704 | 5010522.5185 | 4687037.951
Energy | Fuel Combustion Emissions | Captive Power Plants |  |  | Steam |  |  | CO2 (t) | Gujarat |  |  | 3212011.7935 | 3497800.8717 | 5473673.7584 | 8232794.0479 | 10035521.9424 | 11033529.3297 | 11991649.2057 | 12774608.8673 | 14001428.637 | 14726214.1279 | 17303814.7492 | 18741339.46 | 19077333.8058 | 13447295.7862 | 13881589.9875 | 14954351.81
Energy | Fuel Combustion Emissions | Captive Power Plants |  |  | Steam |  |  | CH4 (t) | Gujarat |  |  | 33.1945 | 36.148 | 56.5676 | 85.0818 | 103.712 | 114.0259 | 123.9276 | 132.0191 | 144.6977 | 152.188 | 178.8262 | 193.6822 | 197.1546 | 138.971 | 143.4592 | 154.5456
Energy | Fuel Combustion Emissions | Captive Power Plants |  |  | Steam |  |  | N2O (t) | Gujarat |  |  | 46.4723 | 50.6072 | 79.1947 | 119.1145 | 145.1968 | 159.6363 | 173.4987 | 184.8267 | 202.5767 | 213.0631 | 250.3566 | 271.1551 | 276.0164 | 194.5594 | 200.8429 | 216.3639
Energy | Fuel Combustion Emissions | Captive Power Plants |  |  | Steam |  |  | CO2e (t) GWP-AR2 | Gujarat |  |  | 3227115.2972 | 3514248.2113 | 5499412.0362 | 8271506.2456 | 10082710.9171 | 11085411.129 | 12048036.2709 | 12834677.561 | 14067266.0757 | 14795459.6489 | 17385180.6493 | 18829464.8807 | 19167039.1372 | 13510527.5846 | 13946863.9225 | 15024670.0725
Energy | Fuel Combustion Emissions | Captive Power Plants |  |  | Steam |  |  | CO2e (t) GTP-AR2 | Gujarat |  |  | 3224725.2923 | 3511645.5553 | 5495339.1659 | 8265380.3594 | 10075243.6508 | 11077201.2619 | 12039113.4826 | 12825172.1853 | 14056847.8436 | 14784502.1159 | 17372305.1662 | 18815519.7591 | 19152844.0078 | 13500521.6737 | 13936534.86 | 15013542.7875
Energy | Fuel Combustion Emissions | Captive Power Plants |  |  | Steam |  |  | CO2e (t) GWP-AR6 | Gujarat |  |  | 3225624.8636 | 3512625.1661 | 5496872.149 | 8267686.0749 | 10078054.2469 | 11080291.3646 | 12042471.921 | 12828749.9031 | 14060769.1504 | 14788626.4096 | 17377151.3549 | 18820768.5479 | 19158186.8968 | 13504287.7874 | 13940422.605 | 15017730.98
Energy | Fuel Combustion Emissions | Captive Power Plants |  |  | Steam |  |  | CO2e (t) GTP-AR6 | Gujarat |  |  | 3223018.4304 | 3509786.8252 | 5492430.4577 | 8261005.4556 | 10069910.7781 | 11071338.0484 | 12032741.1246 | 12818383.7628 | 14049407.4896 | 14776676.6111 | 17363109.9253 | 18805560.6182 | 19142706.3196 | 13493375.7856 | 13929158.1825 | 15005596.0475

## Industries
Level 1 | Level 2 | Level 3 | level_4 | level_5 | level_6 | level_7 | Emission / Removal / Bunker | gas | state_name | Economic Activity | Product | 2005 | 2006 | 2007 | 2008 | 2009 | 2010 | 2011 | 2012 | 2013 | 2014 | 2015 | 2016 | 2017 | 2018 | 2019 | 2020
Energy | Fuel Combustion Emissions | Industries | Chemicals & fertilisers |  | Coal and Lignite | Coal & Lignite Products | Emission | CH4 (t) | Gujarat |  |  | 0.0096787 | 0.094382 | 0.082157 | 0.0364 | 0.024066 | 0.023896 | 0.084595 | 0.039206 | 0.033473 | 0.065766 | 0.018685 | 0.17316 | 0.29745 | 0.4443 | 0.13411 | 0.58215
Energy | Fuel Combustion Emissions | Industries | Chemicals & fertilisers |  | Coal and Lignite | Coal & Lignite Products | Emission | CO2 (t) | Gujarat |  |  | 781.0736 | 7705.1045 | 6689.0872 | 2947.2808 | 1942.1519 | 1928.4389 | 8285.0106 | 3649.9788 | 3270.8068 | 6343.6595 | 1790.0143 | 16809.0507 | 31136.6224 | 47322.5487 | 14283.7641 | 61971.4328
Energy | Fuel Combustion Emissions | Industries | Chemicals & fertilisers |  | Coal and Lignite | Coal & Lignite Products | Emission | CO2e (t) GTP-AR2 | Gujarat |  |  | 785.0419 | 7743.8011 | 6722.7717 | 2962.2047 | 1952.0191 | 1938.2365 | 8319.6945 | 3666.0531 | 3284.5309 | 6370.6237 | 1797.675 | 16880.0455 | 31258.5765 | 47504.7123 | 13915.9149 | 42774.7097
Energy | Fuel Combustion Emissions | Industries | Chemicals & fertilisers |  | Coal and Lignite | Coal & Lignite Products | Emission | CO2e (t) GTP-AR6 | Gujarat |  |  | 784.5084 | 7738.5988 | 6718.2432 | 2960.1983 | 1950.6925 | 1936.9193 | 8315.0316 | 3663.8921 | 3282.6858 | 6366.9987 | 1796.6451 | 16870.5011 | 31242.1811 | 47480.2224 | 13908.9535 | 42762.4496
Energy | Fuel Combustion Emissions | Industries | Chemicals & fertilisers |  | Coal and Lignite | Coal & Lignite Products | Emission | CO2e (t) GWP-AR2 | Gujarat |  |  | 785.7775 | 7750.9741 | 6729.0156 | 2964.971 | 1953.8481 | 1940.0526 | 8326.1237 | 3669.0328 | 3287.0748 | 6375.622 | 1799.0951 | 16893.2056 | 31281.1826 | 47538.4792 | 13926.0565 | 42816.6246
Energy | Fuel Combustion Emissions | Industries | Chemicals & fertilisers |  | Coal and Lignite | Coal & Lignite Products | Emission | CO2e (t) GWP-AR6 | Gujarat |  |  | 785.3071 | 7746.3872 | 6725.0228 | 2963.202 | 1952.6785 | 1938.8912 | 8322.0123 | 3667.1274 | 3285.448 | 6372.4257 | 1798.187 | 16884.7901 | 31266.7266 | 47516.8862 | 13920.1344 | 42815.7514
Energy | Fuel Combustion Emissions | Industries | Chemicals & fertilisers |  | Coal and Lignite | Coal & Lignite Products | Emission | N2O (t) | Gujarat |  |  | 0.014518 | 0.14157 | 0.12324 | 0.054599 | 0.036099 | 0.035845 | 0.12689 | 0.058809 | 0.05021 | 0.09865 | 0.028027 | 0.25974 | 0.44617 | 0.66645 | 0.20116 | 0.87323
Energy | Fuel Combustion Emissions | Industries | Chemicals & fertilisers |  | Coal and Lignite | Coal and Lignite | Emission | CH4 (t) | Gujarat |  |  | 40.3076 | 45.4347 | 52.1818 | 60.1664 | 69.9187 | 56.3078 | 56.4664 | 122.0088 | 96.5766 | 149.6737 | 94.6368 | 97.945 | 151.7029 | 201.8419 | 161.5668 | 167.9828
Energy | Fuel Combustion Emissions | Industries | Chemicals & fertilisers |  | Coal and Lignite | Coal and Lignite | Emission | CO2 (t) | Gujarat |  |  | 3915164.5446 | 4410921.7118 | 5066305.5918 | 5905284.8231 | 6851327.3717 | 5470681.9576 | 5446265.6066 | 11615045.0871 | 9197481.8588 | 14254026.23 | 9205525.4407 | 9503697.9962 | 14504343.7275 | 19162059.0771 | 15351114.7971 | 16053952.9629
Energy | Fuel Combustion Emissions | Industries | Chemicals & fertilisers |  | Coal and Lignite | Coal and Lignite | Emission | CO2e (t) GTP-AR2 | Gujarat |  |  | 3931690.6605 | 4429549.9218 | 5087700.1285 | 5929953.0302 | 6879994.0517 | 5493768.1368 | 5469416.8285 | 11665068.7102 | 9237078.2702 | 14315392.463 | 9244326.5393 | 9543855.4419 | 14566541.9315 | 19244814.2589 | 13033263.159 | 12342875.2138
Energy | Fuel Combustion Emissions | Industries | Chemicals & fertilisers |  | Coal and Lignite | Coal and Lignite | Emission | CO2e (t) GTP-AR6 | Gujarat |  |  | 3929468.9056 | 4427045.5634 | 5084823.8679 | 5926636.6605 | 6876140.1312 | 5490664.4534 | 5466304.4008 | 11658343.5831 | 9231754.9673 | 14307142.4465 | 9239110.1574 | 9538456.7141 | 14558180.0657 | 19233688.733 | 13028041.1943 | 12339337.4951
Energy | Fuel Combustion Emissions | Industries | Chemicals & fertilisers |  | Coal and Lignite | Coal and Lignite | Emission | CO2e (t) GWP-AR2 | Gujarat |  |  | 3934754.0381 | 4433002.9559 | 5091665.9451 | 5934525.6736 | 6885307.8754 | 5498047.5261 | 5473708.2745 | 11674341.3818 | 9244418.0928 | 14326767.6672 | 9251518.938 | 9551299.2611 | 14578071.3547 | 19260154.2439 | 13045109.633 | 12354969.9783
Energy | Fuel Combustion Emissions | Industries | Chemicals & fertilisers |  | Coal and Lignite | Coal and Lignite | Emission | CO2e (t) GWP-AR6 | Gujarat |  |  | 3932795.0887 | 4430794.8315 | 5089129.9098 | 5931601.5885 | 6881909.825 | 5495310.9692 | 5470964.0077 | 11668411.7523 | 9239724.4694 | 14319493.5235 | 9246919.5883 | 9546539.1346 | 14570698.592 | 19250344.7272 | 13042351.3621 | 12354718.0041
Energy | Fuel Combustion Emissions | Industries | Chemicals & fertilisers |  | Coal and Lignite | Coal and Lignite | Emission | N2O (t) | Gujarat |  |  | 60.4614 | 68.152 | 78.2727 | 90.2495 | 104.8781 | 84.4616 | 84.6996 | 183.0133 | 144.8649 | 224.5106 | 141.9552 | 146.9175 | 227.5544 | 302.7629 | 242.3502 | 251.9743
Energy | Fuel Combustion Emissions | Industries | Chemicals & fertilisers |  | Natural Gas and its derivatives | Natural Gas and its derivatives | Emission | CH4 (t) | Gujarat |  |  | 7.1045 | 11.5228 | 31.9265 | 47.603 | 22.6247 | 55.5038 | 73.9408 | 76.9447 | 86.2288 | 94.6484 | 62.2368 | 77.1532 | 138.5935 | 194.0046 | 173.8271 | 163.0254
Energy | Fuel Combustion Emissions | Industries | Chemicals & fertilisers |  | Natural Gas and its derivatives | Natural Gas and its derivatives | Emission | CO2 (t) | Gujarat |  |  | 398561.7693 | 646428.0212 | 1791074.7743 | 2670525.8954 | 1269248.2145 | 3113761.7135 | 4148080.5043 | 4316596.5333 | 4837436.6885 | 5309777.6108 | 3491484.0049 | 4328292.885 | 7775093.2419 | 10883660.2789 | 9751700.7809 | 9145726.4926
Energy | Fuel Combustion Emissions | Industries | Chemicals & fertilisers |  | Natural Gas and its derivatives | Natural Gas and its derivatives | Emission | CO2e (t) GTP-AR2 | Gujarat |  |  | 398789.113 | 646796.7502 | 1791383.0988 | 2671573.6417 | 1269892.9483 | 3115537.8343 | 4150446.6108 | 4319058.763 | 4840196.0106 | 5312806.361 | 3493475.5822 | 4330761.7865 | 7779528.2327 | 10889868.4274 | 11876323.0444 | 11978619.3493
Energy | Fuel Combustion Emissions | Industries | Chemicals & fertilisers |  | Natural Gas and its derivatives | Natural Gas and its derivatives | Emission | CO2e (t) GTP-AR6 | Gujarat |  |  | 398765.5261 | 646758.4946 | 1791374.8545 | 2671480.7676 | 1269828.6954 | 3115353.5618 | 4150201.1273 | 4318803.3067 | 4839909.731 | 5312492.1281 | 3493268.956 | 4330505.638 | 7779068.1024 | 10889224.332 | 11873578.621 | 11975186.0338
Energy | Fuel Combustion Emissions | Industries | Chemicals & fertilisers |  | Natural Gas and its derivatives | Natural Gas and its derivatives | Emission | CO2e (t) GWP-AR2 | Gujarat |  |  | 398931.2027 | 647027.2059 | 1791915.9507 | 2672455.2493 | 1270333.7013 | 3116647.9098 | 4151925.4274 | 4320597.6566 | 4841920.587 | 5314699.3298 | 3494720.318 | 4332304.8499 | 7782300.102 | 10893748.5202 | 11886152.4899 | 11990357.1801
Energy | Fuel Combustion Emissions | Industries | Chemicals & fertilisers |  | Natural Gas and its derivatives | Natural Gas and its derivatives | Emission | CO2e (t) GWP-AR6 | Gujarat |  |  | 398953.9371 | 647064.0788 | 1792115.867 | 2672672.7465 | 1270416.9618 | 3116825.5218 | 4152162.0381 | 4320843.8796 | 4842196.5192 | 5315002.2048 | 3494919.4758 | 4332551.74 | 7782743.601 | 10894369.335 | 11886134.532 | 11990112.6419
Energy | Fuel Combustion Emissions | Industries | Chemicals & fertilisers |  | Natural Gas and its derivatives | Natural Gas and its derivatives | Emission | N2O (t) | Gujarat |  |  | 0.71045 | 1.1523 | 0.55071 | 2.999 | 1.9689 | 5.5504 | 7.3941 | 7.6945 | 8.6229 | 9.4648 | 6.2237 | 7.7153 | 13.8593 | 19.4005 | 17.3827 | 16.3025
Energy | Fuel Combustion Emissions | Industries | Chemicals & fertilisers |  | Other Gaseous Fuels | Coal gas/Water gas/Fuel gas | Emission | CH4 (t) | Gujarat |  |  | 0.009587 | 0.0063071 | 0.014072 | 0.92484 | 0.61225 | 0.23305 | 0.091693 | 12.5987 | 4.2427 | 0.20735 | 16.2068 | 14.1742 | 5.2104 | 2.2252 | 1.9486 | 0.91596
Energy | Fuel Combustion Emissions | Industries | Chemicals & fertilisers |  | Other Gaseous Fuels | Coal gas/Water gas/Fuel gas | Emission | CO2 (t) | Gujarat |  |  | 239.526 | 154.9571 | 756.2813 | 22872.3958 | 15006.2929 | 9850.7244 | 5122.8889 | 706777.9148 | 238014.388 | 9901.3397 | 907565.8181 | 794232.2255 | 291971.8469 | 107422.9613 | 103465.9219 | 51358.7182
Energy | Fuel Combustion Emissions | Industries | Chemicals & fertilisers |  | Other Gaseous Fuels | Coal gas/Water gas/Fuel gas | Emission | CO2e (t) GTP-AR2 | Gujarat |  |  | 240.0871 | 155.3284 | 756.7599 | 22926.7262 | 15042.3756 | 9860.9305 | 5125.8412 | 707181.078 | 238150.1538 | 9907.999 | 908084.4444 | 794685.7985 | 292138.5808 | 107508.6272 | 128924.0442 | 67302.1337
Energy | Fuel Combustion Emissions | Industries | Chemicals & fertilisers |  | Other Gaseous Fuels | Coal gas/Water gas/Fuel gas | Emission | CO2e (t) GTP-AR6 | Gujarat |  |  | 240.0204 | 155.2843 | 756.7093 | 22920.2661 | 15038.0831 | 9859.7801 | 5125.5343 | 707139.2496 | 238136.0681 | 9907.3073 | 908030.6366 | 794638.7403 | 292121.2821 | 107499.258 | 128891.0109 | 67282.8436
Energy | Fuel Combustion Emissions | Industries | Chemicals & fertilisers |  | Other Gaseous Fuels | Coal gas/Water gas/Fuel gas | Emission | CO2e (t) GWP-AR2 | Gujarat |  |  | 240.3165 | 155.4797 | 757.0455 | 22948.8875 | 15057.0636 | 9865.9988 | 5127.6778 | 707433.0522 | 238235.0074 | 9912.1496 | 908408.5819 | 794969.2816 | 292242.7894 | 107555.273 | 129039.6596 | 67368.083
Energy | Fuel Combustion Emissions | Industries | Chemicals & fertilisers |  | Other Gaseous Fuels | Coal gas/Water gas/Fuel gas | Emission | CO2e (t) GWP-AR6 | Gujarat |  |  | 240.3123 | 155.4767 | 757.0867 | 22948.4573 | 15056.763 | 9866.3679 | 5127.9687 | 707473.3671 | 238248.584 | 9912.8099 | 908460.4427 | 795014.6389 | 292259.4628 | 107560.4119 | 129038.3719 | 67366.709
Energy | Fuel Combustion Emissions | Industries | Chemicals & fertilisers |  | Other Gaseous Fuels | Coal gas/Water gas/Fuel gas | Emission | N2O (t) | Gujarat |  |  | 0.0019007 | 0.0012587 | 0.0015118 | 0.1841 | 0.1223 | 0.033485 | 0.0092366 | 1.2599 | 0.42427 | 0.020824 | 1.6207 | 1.4174 | 0.52104 | 0.27607 | 0.21271 | 0.091596
Energy | Fuel Combustion Emissions | Industries | Chemicals & fertilisers |  | Petroleum Fuels | Kerosene | Emission | CH4 (t) | Gujarat |  |  | 7.6626 | 12.2534 | 20.9073 | 16.7745 | 8.1388 | 12.4249 | 18.9531 | 7.0309 | 3.9466 | 3.8566 | 7.388 | 4.5825 | 10.0456 | 8.4457 | 13.5472 | 10.7893
Energy | Fuel Combustion Emissions | Industries | Chemicals & fertilisers |  | Petroleum Fuels | Kerosene | Emission | CO2 (t) | Gujarat |  |  | 183647.4277 | 293674.1674 | 501079.3091 | 402028.9385 | 195051.4609 | 297780.3482 | 454241.5796 | 168507.2055 | 94559.4883 | 92415.2337 | 177063.5377 | 109826.5981 | 239838.0564 | 202106.7422 | 324678.3254 | 258578.2058
Energy | Fuel Combustion Emissions | Industries | Chemicals & fertilisers |  | Petroleum Fuels | Kerosene | Emission | CO2e (t) GTP-AR2 | Gujarat |  |  | 184099.5222 | 294397.1205 | 502312.8423 | 403018.6342 | 195531.6522 | 298513.4174 | 455359.8099 | 168922.0286 | 94792.3361 | 92642.7759 | 177499.432 | 110096.966 | 240430.7467 | 202605.0414 | 330966.619 | 264254.1612
Energy | Fuel Combustion Emissions | Industries | Chemicals & fertilisers |  | Petroleum Fuels | Kerosene | Emission | CO2e (t) GTP-AR6 | Gujarat |  |  | 184045.7306 | 294311.1014 | 502166.0728 | 402900.8772 | 195474.5176 | 298426.1946 | 455226.7594 | 168872.6717 | 94764.6312 | 92615.7022 | 177447.568 | 110064.7968 | 240360.2266 | 202545.7523 | 330871.5177 | 264178.4206
Energy | Fuel Combustion Emissions | Industries | Chemicals & fertilisers |  | Petroleum Fuels | Kerosene | Emission | CO2e (t) GWP-AR2 | Gujarat |  |  | 184283.425 | 294691.2032 | 502814.6186 | 403421.2223 | 195726.9842 | 298811.615 | 455814.6832 | 169090.7701 | 94887.0539 | 92735.3354 | 177676.745 | 110206.9461 | 240671.8411 | 202807.7394 | 331291.7516 | 264513.1035
Energy | Fuel Combustion Emissions | Industries | Chemicals & fertilisers |  | Petroleum Fuels | Kerosene | Emission | CO2e (t) GWP-AR6 | Gujarat |  |  | 184279.5937 | 294685.0764 | 502804.1649 | 403412.8351 | 195722.9148 | 298805.4025 | 455805.2067 | 169087.2547 | 94885.0806 | 92733.4071 | 177673.051 | 110204.6549 | 240666.8183 | 202803.5165 | 331284.978 | 264507.7088
Energy | Fuel Combustion Emissions | Industries | Chemicals & fertilisers |  | Petroleum Fuels | Kerosene | Emission | N2O (t) | Gujarat |  |  | 1.5325 | 2.4507 | 4.1815 | 3.3549 | 1.6278 | 2.485 | 3.7906 | 1.4062 | 0.78931 | 0.77133 | 1.4776 | 0.9165 | 2.0091 | 1.6891 | 2.7094 | 2.1579
Energy | Fuel Combustion Emissions | Industries | Chemicals & fertilisers |  | Petroleum Fuels | Liquidified petroleum gas (LPG) | Emission | CH4 (t) | Gujarat |  |  | 10.8941 | 7.5864 | 1.5116 | 0.087067 | 0.6813 | 2.8222 | 5.2609 | 1.997 | 0.93006 | 0.8396 | 0.61705 | 12.5271 | 17.0943 | 21.3761 | 23.5726 | 23.5287
Energy | Fuel Combustion Emissions | Industries | Chemicals & fertilisers |  | Petroleum Fuels | Liquidified petroleum gas (LPG) | Emission | CO2 (t) | Gujarat |  |  | 687418.2062 | 478704.3953 | 95384.3533 | 5493.9285 | 42989.8963 | 178080.9248 | 331964.883 | 126012.7848 | 58686.8585 | 52978.5024 | 38935.6068 | 790462.4443 | 1078648.6723 | 1348832.837 | 1487433.7368 | 1484662.0976
Energy | Fuel Combustion Emissions | Industries | Chemicals & fertilisers |  | Petroleum Fuels | Liquidified petroleum gas (LPG) | Emission | CO2e (t) GTP-AR2 | Gujarat |  |  | 687766.8177 | 478947.1614 | 95432.7257 | 5496.7147 | 43011.6978 | 178171.2352 | 332133.2328 | 126076.6898 | 58716.6205 | 53005.3695 | 38955.3523 | 790863.3128 | 1079195.689 | 1349516.8727 | 1673237.9914 | 1728819.6029
Energy | Fuel Combustion Emissions | Industries | Chemicals & fertilisers |  | Petroleum Fuels | Liquidified petroleum gas (LPG) | Emission | CO2e (t) GTP-AR6 | Gujarat |  |  | 687730.6492 | 478921.9744 | 95427.7071 | 5496.4256 | 43009.4359 | 178161.8655 | 332115.7665 | 126070.0597 | 58713.5327 | 53002.582 | 38953.3037 | 790821.7227 | 1079138.936 | 1349445.904 | 1672842.3995 | 1728324.0881
Energy | Fuel Combustion Emissions | Industries | Chemicals & fertilisers |  | Petroleum Fuels | Liquidified petroleum gas (LPG) | Emission | CO2e (t) GWP-AR2 | Gujarat |  |  | 687984.6998 | 479098.8902 | 95462.9585 | 5498.456 | 43025.3238 | 178227.6793 | 332238.4515 | 126116.6305 | 58735.2217 | 53022.1614 | 38967.6932 | 791113.8555 | 1079537.5745 | 1349944.395 | 1674639.613 | 1730513.6706
Energy | Fuel Combustion Emissions | Industries | Chemicals & fertilisers |  | Petroleum Fuels | Liquidified petroleum gas (LPG) | Emission | CO2e (t) GWP-AR6 | Gujarat |  |  | 688019.561 | 479123.1668 | 95467.7957 | 5498.7346 | 43027.5039 | 178236.7103 | 332255.2865 | 126123.021 | 58738.1979 | 53024.8481 | 38969.6677 | 791153.9424 | 1079592.2762 | 1350012.7986 | 1674630.9726 | 1730478.3775
Energy | Fuel Combustion Emissions | Industries | Chemicals & fertilisers |  | Petroleum Fuels | Liquidified petroleum gas (LPG) | Emission | N2O (t) | Gujarat |  |  | 1.0894 | 0.75864 | 0.15116 | 0.0087067 | 0.06813 | 0.28222 | 0.52609 | 0.1997 | 0.093006 | 0.08396 | 0.061705 | 1.2527 | 1.7094 | 2.1376 | 2.3573 | 2.3529
Energy | Fuel Combustion Emissions | Industries | Chemicals & fertilisers |  | Petroleum Fuels | Naptha/Diesel/Furnace oils and other fuel oils | Emission | CH4 (t) | Gujarat |  |  | 14.5037 | 15.9796 | 21.0237 | 17.3097 | 11.7015 | -0.22875 | 5.0987 | 10.5454 | 3.8322 | 6.1099 | 7.3869 | 5.9304 | 7.3409 | 4.3177 | 3.322 | 2.2376
Energy | Fuel Combustion Emissions | Industries | Chemicals & fertilisers |  | Petroleum Fuels | Naptha/Diesel/Furnace oils and other fuel oils | Emission | CO2 (t) | Gujarat |  |  | 361306.673 | 397281.5188 | 523064.1031 | 430794.3317 | 294549.2702 | -3660.5592 | 134642.1252 | 265332.1231 | 98120.8872 | 160559.7629 | 190991.0175 | 153307.2795 | 188376.6904 | 110284.2622 | 85600.7772 | 58535.6689
Energy | Fuel Combustion Emissions | Industries | Chemicals & fertilisers |  | Petroleum Fuels | Naptha/Diesel/Furnace oils and other fuel oils | Emission | CO2e (t) GTP-AR2 | Gujarat |  |  | 362162.3927 | 398224.3175 | 524304.4999 | 431815.6033 | 295239.6586 | -3674.0557 | 134942.9478 | 265954.3018 | 98346.9869 | 160920.2445 | 191426.8422 | 153657.1725 | 188809.8046 | 110539.0087 | 82182.7597 | 54803.9405
Energy | Fuel Combustion Emissions | Industries | Chemicals & fertilisers |  | Petroleum Fuels | Naptha/Diesel/Furnace oils and other fuel oils | Emission | CO2e (t) GTP-AR6 | Gujarat |  |  | 362060.5765 | 398112.1405 | 524156.9137 | 431694.0893 | 295157.5141 | -3672.4499 | 134907.155 | 265880.273 | 98320.0849 | 160877.3533 | 191374.9864 | 153615.5412 | 188758.2714 | 110508.6982 | 82159.439 | 54788.2326
Energy | Fuel Combustion Emissions | Industries | Chemicals & fertilisers |  | Petroleum Fuels | Naptha/Diesel/Furnace oils and other fuel oils | Emission | CO2e (t) GWP-AR2 | Gujarat |  |  | 362510.482 | 398607.8289 | 524809.068 | 432231.0358 | 295520.4945 | -3679.5458 | 135065.3163 | 266207.3914 | 98438.9597 | 161066.8811 | 191604.1268 | 153799.5019 | 188985.9867 | 110642.6345 | 82262.4886 | 54857.6428
Energy | Fuel Combustion Emissions | Industries | Chemicals & fertilisers |  | Petroleum Fuels | Naptha/Diesel/Furnace oils and other fuel oils | Emission | CO2e (t) GWP-AR6 | Gujarat |  |  | 362503.2302 | 398599.8391 | 524798.5562 | 432222.3809 | 295514.6438 | -3679.4314 | 135062.767 | 266202.1187 | 98437.0436 | 161063.8262 | 191600.4333 | 153796.5367 | 188982.3163 | 110640.4756 | 82260.8276 | 54856.524
Energy | Fuel Combustion Emissions | Industries | Chemicals & fertilisers |  | Petroleum Fuels | Naptha/Diesel/Furnace oils and other fuel oils | Emission | N2O (t) | Gujarat |  |  | 2.9007 | 3.1959 | 4.2047 | 3.4619 | 2.3403 | -0.045751 | 1.0197 | 2.1091 | 0.76644 | 1.222 | 1.4774 | 1.1861 | 1.4682 | 0.86355 | 0.66441 | 0.44752
Energy | Fuel Combustion Emissions | Industries | Chemicals & fertilisers |  | Petroleum Fuels | Other Petroleum Oils | Emission | CH4 (t) | Gujarat |  |  | 0 | 0 | 0 | 0 | 0 | 0 | 0 | 0.00085658 | 0.00028553 | 0.16727 | 0.055756 | 0 | 0 | 0 | 0.038055 | 0.0413
Energy | Fuel Combustion Emissions | Industries | Chemicals & fertilisers |  | Petroleum Fuels | Other Petroleum Oils | Emission | CO2 (t) | Gujarat |  |  | 0 | 0 | 0 | 0 | 0 | 0 | 0 | 20.9291 | 6.9764 | 4086.9117 | 1362.3039 | 0 | 0 | 0 | 929.8117 | 1009.0963
Energy | Fuel Combustion Emissions | Industries | Chemicals & fertilisers |  | Petroleum Fuels | Other Petroleum Oils | Emission | CO2e (t) GTP-AR2 | Gujarat |  |  | 0 | 0 | 0 | 0 | 0 | 0 | 0 | 20.9796 | 6.9932 | 4096.7805 | 1365.5935 | 0 | 0 | 0 | 932.0569 | 1011.533
Energy | Fuel Combustion Emissions | Industries | Chemicals & fertilisers |  | Petroleum Fuels | Other Petroleum Oils | Emission | CO2e (t) GTP-AR6 | Gujarat |  |  | 0 | 0 | 0 | 0 | 0 | 0 | 0 | 20.9736 | 6.9912 | 4095.6063 | 1365.2021 | 0 | 0 | 0 | 931.7898 | 1011.243
Energy | Fuel Combustion Emissions | Industries | Chemicals & fertilisers |  | Petroleum Fuels | Other Petroleum Oils | Emission | CO2e (t) GWP-AR2 | Gujarat |  |  | 0 | 0 | 0 | 0 | 0 | 0 | 0 | 21.0002 | 7.0001 | 4100.7949 | 1366.9316 | 0 | 0 | 0 | 932.9702 | 1012.5242
Energy | Fuel Combustion Emissions | Industries | Chemicals & fertilisers |  | Petroleum Fuels | Other Petroleum Oils | Emission | CO2e (t) GWP-AR6 | Gujarat |  |  | 0 | 0 | 0 | 0 | 0 | 0 | 0 | 20.9997 | 6.9999 | 4100.7113 | 1366.9038 | 0 | 0 | 0 | 932.9512 | 1012.5035
Energy | Fuel Combustion Emissions | Industries | Chemicals & fertilisers |  | Petroleum Fuels | Other Petroleum Oils | Emission | N2O (t) | Gujarat |  |  | 0 | 0 | 0 | 0 | 0 | 0 | 0 | 0.00017132 | 5.7105e-05 | 0.033454 | 0.011151 | 0 | 0 | 0 | 0.007611 | 0.00826
Energy | Fuel Combustion Emissions | Industries | Chemicals & fertilisers |  | Petroleum Fuels | Petrol / motor spirit/ gasoline/ ATF | Emission | CH4 (t) | Gujarat |  |  | 2.815 | 3.8322 | 5.5897 | 35.0503 | 21.9911 | 14.9804 | 3.7919 | 0 | 0 | 0.00091497 | 0.00030499 | 0 | 13.1876 | 34.6698 | 10.0913 | 0
Energy | Fuel Combustion Emissions | Industries | Chemicals & fertilisers |  | Petroleum Fuels | Petrol / motor spirit/ gasoline/ ATF | Emission | CO2 (t) | Gujarat |  |  | 65025.959 | 88523.0559 | 129123.0596 | 809661.7881 | 507994.7951 | 346046.2176 | 87592.7527 | 0 | 0 | 21.1357 | 7.0452 | 0 | 304633.2368 | 800871.9616 | 233109.1831 | 0
Energy | Fuel Combustion Emissions | Industries | Chemicals & fertilisers |  | Petroleum Fuels | Petrol / motor spirit/ gasoline/ ATF | Emission | CO2e (t) GTP-AR2 | Gujarat |  |  | 65192.0426 | 88749.1538 | 129452.8544 | 811729.7553 | 509292.2709 | 346930.0586 | 87816.4744 | 0 | 0 | 21.1897 | 7.0632 | 0 | 305411.3044 | 802917.4787 | 233704.5702 | 0
Energy | Fuel Combustion Emissions | Industries | Chemicals & fertilisers |  | Petroleum Fuels | Petrol / motor spirit/ gasoline/ ATF | Emission | CO2e (t) GTP-AR6 | Gujarat |  |  | 65172.2815 | 88722.2519 | 129413.6144 | 811483.7023 | 509137.8933 | 346824.8965 | 87789.8553 | 0 | 0 | 21.1833 | 7.0611 | 0 | 305318.7275 | 802674.0969 | 233633.7292 | 0
Energy | Fuel Combustion Emissions | Industries | Chemicals & fertilisers |  | Petroleum Fuels | Petrol / motor spirit/ gasoline/ ATF | Emission | CO2e (t) GWP-AR2 | Gujarat |  |  | 65259.602 | 88841.1258 | 129587.0082 | 812570.9623 | 509820.0576 | 347289.5871 | 87907.4799 | 0 | 0 | 21.2117 | 7.0706 | 0 | 305727.8065 | 803749.5535 | 233946.7616 | 0
Energy | Fuel Combustion Emissions | Industries | Chemicals & fertilisers |  | Petroleum Fuels | Petrol / motor spirit/ gasoline/ ATF | Emission | CO2e (t) GWP-AR6 | Gujarat |  |  | 65258.1946 | 88839.2097 | 129584.2134 | 812553.4372 | 509809.0621 | 347282.0969 | 87905.584 | 0 | 0 | 21.2112 | 7.0704 | 0 | 305721.2127 | 803732.2186 | 233941.7159 | 0
Energy | Fuel Combustion Emissions | Industries | Chemicals & fertilisers |  | Petroleum Fuels | Petrol / motor spirit/ gasoline/ ATF | Emission | N2O (t) | Gujarat |  |  | 0.563 | 0.76643 | 1.1179 | 7.0101 | 4.3982 | 2.9961 | 0.75838 | 0 | 0 | 0.00018299 | 6.0998e-05 | 0 | 2.6375 | 6.934 | 2.0183 | 0
Energy | Fuel Combustion Emissions | Industries | Chemicals & fertilisers |  | Petroleum Fuels | Petroleum coke | Emission | CH4 (t) | Gujarat |  |  | 0.48937 | 0.8317 | 0.60926 | 0.64559 | 2.1629 | 1.9736 | 2.1022 | 1.9783 | 2.8753 | 2.6247 | 4.1248 | 3.1822 | 8.5082 | 8.1904 | 6.9856 | 12.6355
Energy | Fuel Combustion Emissions | Industries | Chemicals & fertilisers |  | Petroleum Fuels | Petroleum coke | Emission | CO2 (t) | Gujarat |  |  | 15904.6685 | 27030.2596 | 19800.9236 | 20981.6959 | 70295.2551 | 64141.8785 | 68322.8129 | 64295.2318 | 93446.3443 | 85302.5862 | 134057.3753 | 103422.632 | 276515.7637 | 266188.7419 | 227030.6401 | 410654.7469
Energy | Fuel Combustion Emissions | Industries | Chemicals & fertilisers |  | Petroleum Fuels | Petroleum coke | Emission | CO2e (t) GTP-AR2 | Gujarat |  |  | 15933.5416 | 27079.3299 | 19836.8699 | 21019.7857 | 70422.868 | 64258.3207 | 68446.8451 | 64411.9524 | 93615.9854 | 85457.4432 | 134300.741 | 103610.3838 | 277017.7462 | 266671.9769 | 186090.4261 | 309473.6291
Energy | Fuel Combustion Emissions | Industries | Chemicals & fertilisers |  | Petroleum Fuels | Petroleum coke | Emission | CO2e (t) GTP-AR6 | Gujarat |  |  | 15930.1061 | 27073.4914 | 19832.5929 | 21015.2537 | 70407.6842 | 64244.466 | 68432.0873 | 64398.0646 | 93595.801 | 85439.0179 | 134271.7846 | 103588.0445 | 276958.0188 | 266614.4801 | 186041.3875 | 309384.9277
Energy | Fuel Combustion Emissions | Industries | Chemicals & fertilisers |  | Petroleum Fuels | Petroleum coke | Emission | CO2e (t) GWP-AR2 | Gujarat |  |  | 15945.2865 | 27099.2907 | 19851.4921 | 21035.2799 | 70474.7784 | 64305.687 | 68497.2988 | 64459.4319 | 93684.9919 | 85520.4359 | 134399.7372 | 103686.7575 | 277221.9424 | 266868.547 | 186258.0795 | 309776.8818
Energy | Fuel Combustion Emissions | Industries | Chemicals & fertilisers |  | Petroleum Fuels | Petroleum coke | Emission | CO2e (t) GWP-AR6 | Gujarat |  |  | 15945.0418 | 27098.8748 | 19851.1875 | 21034.9571 | 70473.6969 | 64304.7002 | 68496.2477 | 64458.4427 | 93683.5543 | 85519.1236 | 134397.6748 | 103685.1663 | 277217.6884 | 266864.4518 | 186254.5867 | 309770.564
Energy | Fuel Combustion Emissions | Industries | Chemicals & fertilisers |  | Petroleum Fuels | Petroleum coke | Emission | N2O (t) | Gujarat |  |  | 0.097875 | 0.16634 | 0.12185 | 0.12912 | 0.43259 | 0.39472 | 0.42045 | 0.39566 | 0.57505 | 0.52494 | 0.82497 | 0.63645 | 1.7016 | 1.6381 | 1.3971 | 2.5271
Energy | Fuel Combustion Emissions | Industries | Construction |  | Natural Gas and its derivatives | Natural Gas and its derivatives | Emission | CH4 (t) | Gujarat |  |  | 0 | 0 | 0 | 0 | 0 | 0 | 0 | 0 | 0.0029601 | 0.00098669 | 0 | 0 | 0 | 0 | 0 | 0
Energy | Fuel Combustion Emissions | Industries | Construction |  | Natural Gas and its derivatives | Natural Gas and its derivatives | Emission | CO2 (t) | Gujarat |  |  | 0 | 0 | 0 | 0 | 0 | 0 | 0 | 0 | 166.0595 | 55.3532 | 0 | 0 | 0 | 0 | 0 | 0
Energy | Fuel Combustion Emissions | Industries | Construction |  | Natural Gas and its derivatives | Natural Gas and its derivatives | Emission | CO2e (t) GTP-AR2 | Gujarat |  |  | 0 | 0 | 0 | 0 | 0 | 0 | 0 | 0 | 166.1542 | 55.3847 | 0 | 0 | 0 | 0 | 0 | 0
Energy | Fuel Combustion Emissions | Industries | Construction |  | Natural Gas and its derivatives | Natural Gas and its derivatives | Emission | CO2e (t) GTP-AR6 | Gujarat |  |  | 0 | 0 | 0 | 0 | 0 | 0 | 0 | 0 | 166.1444 | 55.3815 | 0 | 0 | 0 | 0 | 0 | 0
Energy | Fuel Combustion Emissions | Industries | Construction |  | Natural Gas and its derivatives | Natural Gas and its derivatives | Emission | CO2e (t) GWP-AR2 | Gujarat |  |  | 0 | 0 | 0 | 0 | 0 | 0 | 0 | 0 | 166.2134 | 55.4045 | 0 | 0 | 0 | 0 | 0 | 0
Energy | Fuel Combustion Emissions | Industries | Construction |  | Natural Gas and its derivatives | Natural Gas and its derivatives | Emission | CO2e (t) GWP-AR6 | Gujarat |  |  | 0 | 0 | 0 | 0 | 0 | 0 | 0 | 0 | 166.2229 | 55.4076 | 0 | 0 | 0 | 0 | 0 | 0
Energy | Fuel Combustion Emissions | Industries | Construction |  | Natural Gas and its derivatives | Natural Gas and its derivatives | Emission | N2O (t) | Gujarat |  |  | 0 | 0 | 0 | 0 | 0 | 0 | 0 | 0 | 0.00029601 | 9.8669e-05 | 0 | 0 | 0 | 0 | 0 | 0
Energy | Fuel Combustion Emissions | Industries | Construction |  | Petroleum Fuels | Naptha/Diesel/Furnace oils and other fuel oils | Emission | CH4 (t) | Gujarat |  |  | 0 | 0 | 0 | 0 | 0 | 0 | 0 | 0 | 0.00068785 | 0.032626 | 0.010799 | 0 | 0 | 0 | 0 | 0
Energy | Fuel Combustion Emissions | Industries | Construction |  | Petroleum Fuels | Naptha/Diesel/Furnace oils and other fuel oils | Emission | CO2 (t) | Gujarat |  |  | 0 | 0 | 0 | 0 | 0 | 0 | 0 | 0 | 17.7465 | 841.7481 | 278.6109 | 0 | 0 | 0 | 0 | 0
Energy | Fuel Combustion Emissions | Industries | Construction |  | Petroleum Fuels | Naptha/Diesel/Furnace oils and other fuel oils | Emission | CO2e (t) GTP-AR2 | Gujarat |  |  | 0 | 0 | 0 | 0 | 0 | 0 | 0 | 0 | 17.787 | 843.673 | 279.248 | 0 | 0 | 0 | 0 | 0
Energy | Fuel Combustion Emissions | Industries | Construction |  | Petroleum Fuels | Naptha/Diesel/Furnace oils and other fuel oils | Emission | CO2e (t) GTP-AR6 | Gujarat |  |  | 0 | 0 | 0 | 0 | 0 | 0 | 0 | 0 | 17.7822 | 843.444 | 279.1722 | 0 | 0 | 0 | 0 | 0
Energy | Fuel Combustion Emissions | Industries | Construction |  | Petroleum Fuels | Naptha/Diesel/Furnace oils and other fuel oils | Emission | CO2e (t) GWP-AR2 | Gujarat |  |  | 0 | 0 | 0 | 0 | 0 | 0 | 0 | 0 | 17.8035 | 844.4561 | 279.5072 | 0 | 0 | 0 | 0 | 0
Energy | Fuel Combustion Emissions | Industries | Construction |  | Petroleum Fuels | Naptha/Diesel/Furnace oils and other fuel oils | Emission | CO2e (t) GWP-AR6 | Gujarat |  |  | 0 | 0 | 0 | 0 | 0 | 0 | 0 | 0 | 17.8032 | 844.4398 | 279.5018 | 0 | 0 | 0 | 0 | 0
Energy | Fuel Combustion Emissions | Industries | Construction |  | Petroleum Fuels | Naptha/Diesel/Furnace oils and other fuel oils | Emission | N2O (t) | Gujarat |  |  | 0 | 0 | 0 | 0 | 0 | 0 | 0 | 0 | 0.00013757 | 0.0065252 | 0.0021598 | 0 | 0 | 0 | 0 | 0
Energy | Fuel Combustion Emissions | Industries | Food Processing, Beverages and Tobacco |  | Coal and Lignite | Coal & Lignite Products | Emission | CH4 (t) | Gujarat |  |  | 0 | 0 | 0 | 0 | 0 | 0 | 0 | 0.49507 | 0.69608 | 0.17702 | 0 | 0 | 0 | 0 | 0 | 0
Energy | Fuel Combustion Emissions | Industries | Food Processing, Beverages and Tobacco |  | Coal and Lignite | Coal & Lignite Products | Emission | CO2 (t) | Gujarat |  |  | 0 | 0 | 0 | 0 | 0 | 0 | 0 | 48664.8935 | 59078.2147 | 14285.5278 | 0 | 0 | 0 | 0 | 0 | 0
Energy | Fuel Combustion Emissions | Industries | Food Processing, Beverages and Tobacco |  | Coal and Lignite | Coal & Lignite Products | Emission | CO2e (t) GTP-AR2 | Gujarat |  |  | 0 | 0 | 0 | 0 | 0 | 0 | 0 | 48867.8702 | 59363.6084 | 14358.1061 | 0 | 0 | 0 | 0 | 0 | 0
Energy | Fuel Combustion Emissions | Industries | Food Processing, Beverages and Tobacco |  | Coal and Lignite | Coal & Lignite Products | Emission | CO2e (t) GTP-AR6 | Gujarat |  |  | 0 | 0 | 0 | 0 | 0 | 0 | 0 | 48840.5822 | 59325.2403 | 14348.3487 | 0 | 0 | 0 | 0 | 0 | 0
Energy | Fuel Combustion Emissions | Industries | Food Processing, Beverages and Tobacco |  | Coal and Lignite | Coal & Lignite Products | Emission | CO2e (t) GWP-AR2 | Gujarat |  |  | 0 | 0 | 0 | 0 | 0 | 0 | 0 | 48905.4952 | 59416.5106 | 14371.5596 | 0 | 0 | 0 | 0 | 0 | 0
Energy | Fuel Combustion Emissions | Industries | Food Processing, Beverages and Tobacco |  | Coal and Lignite | Coal & Lignite Products | Emission | CO2e (t) GWP-AR6 | Gujarat |  |  | 0 | 0 | 0 | 0 | 0 | 0 | 0 | 48881.435 | 59382.681 | 14362.9565 | 0 | 0 | 0 | 0 | 0 | 0
Energy | Fuel Combustion Emissions | Industries | Food Processing, Beverages and Tobacco |  | Coal and Lignite | Coal & Lignite Products | Emission | N2O (t) | Gujarat |  |  | 0 | 0 | 0 | 0 | 0 | 0 | 0 | 0.7426 | 1.0441 | 0.26553 | 0 | 0 | 0 | 0 | 0 | 0
Energy | Fuel Combustion Emissions | Industries | Food Processing, Beverages and Tobacco |  | Coal and Lignite | Coal and Lignite | Emission | CH4 (t) | Gujarat |  |  | 5.8749 | 6.5587 | 7.1935 | 7.2555 | 7.619 | 6.7287 | 6.1218 | 10.5865 | 11.1543 | 13.3943 | 11.5139 | 13.9191 | 12.5522 | 11.4344 | 11.9779 | -8.0538
Energy | Fuel Combustion Emissions | Industries | Food Processing, Beverages and Tobacco |  | Coal and Lignite | Coal and Lignite | Emission | CO2 (t) | Gujarat |  |  | 565689.8658 | 631540.9091 | 692550.9432 | 698613.5247 | 733588.7546 | 635447.0626 | 573523.6282 | 993989.0476 | 1048224.3178 | 1258541.8632 | 1082963.1455 | 1309299.7731 | 1179281.4768 | 1071916.6137 | 1122183.3204 | -754428.0362
Energy | Fuel Combustion Emissions | Industries | Food Processing, Beverages and Tobacco |  | Coal and Lignite | Coal and Lignite | Emission | CO2e (t) GTP-AR2 | Gujarat |  |  | 568098.5567 | 634229.9918 | 695500.2702 | 701588.2772 | 736712.5412 | 638205.8244 | 576033.5579 | 998329.5247 | 1052797.5651 | 1264033.5187 | 1087683.8338 | 1315006.6219 | 1184427.8987 | 1076604.7315 | 938549.673 | -591768.6584
Energy | Fuel Combustion Emissions | Industries | Food Processing, Beverages and Tobacco |  | Coal and Lignite | Coal and Lignite | Emission | CO2e (t) GTP-AR6 | Gujarat |  |  | 567774.7346 | 633868.4741 | 695103.7656 | 701188.3544 | 736292.5824 | 637834.9391 | 575696.1254 | 997745.9952 | 1052182.7422 | 1263295.2259 | 1087049.1891 | 1314239.3987 | 1183736.0187 | 1075974.4655 | 938200.8871 | -591599.0454
Energy | Fuel Combustion Emissions | Industries | Food Processing, Beverages and Tobacco |  | Coal and Lignite | Coal and Lignite | Emission | CO2e (t) GWP-AR2 | Gujarat |  |  | 568545.0457 | 634728.4559 | 696046.9748 | 702139.6948 | 737291.5846 | 638717.2046 | 576498.8131 | 999134.101 | 1053645.289 | 1265051.4841 | 1088558.8883 | 1316064.4768 | 1185381.8696 | 1077473.7485 | 939423.4212 | -592348.5316
Energy | Fuel Combustion Emissions | Industries | Food Processing, Beverages and Tobacco |  | Coal and Lignite | Coal and Lignite | Emission | CO2e (t) GWP-AR6 | Gujarat |  |  | 568259.5277 | 634409.7012 | 695697.3716 | 701787.0778 | 736921.3016 | 638390.1904 | 576201.2946 | 998619.5956 | 1053103.1919 | 1264400.5221 | 1087999.314 | 1315388.0064 | 1184771.8303 | 1076918.035 | 939271.9667 | -592336.4509
Energy | Fuel Combustion Emissions | Industries | Food Processing, Beverages and Tobacco |  | Coal and Lignite | Coal and Lignite | Emission | N2O (t) | Gujarat |  |  | 8.8123 | 9.8381 | 10.7902 | 10.8832 | 11.4285 | 10.093 | 9.1827 | 15.8798 | 16.7314 | 20.0914 | 17.2708 | 20.8787 | 18.8284 | 17.1517 | 17.9669 | -12.0807
Energy | Fuel Combustion Emissions | Industries | Food Processing, Beverages and Tobacco |  | Natural Gas and its derivatives | Natural Gas and its derivatives | Emission | CH4 (t) | Gujarat |  |  | 0 | 0 | 0.58374 | 1.1102 | 0.54656 | 1.1654 | 1.2824 | 2.1078 | 1.9583 | 2.7832 | 2.6838 | 2.9464 | 3.0819 | 3.0741 | 3.3892 | 5.7168
Energy | Fuel Combustion Emissions | Industries | Food Processing, Beverages and Tobacco |  | Natural Gas and its derivatives | Natural Gas and its derivatives | Emission | CO2 (t) | Gujarat |  |  | 0 | 0 | 32747.6327 | 62284.8393 | 30662.0056 | 65380.0933 | 71941.2292 | 118245.8505 | 109863.0083 | 156136.4474 | 150562.9724 | 165292.9117 | 172895.9443 | 172455.6182 | 190135.6916 | 320710.6258
Energy | Fuel Combustion Emissions | Industries | Food Processing, Beverages and Tobacco |  | Natural Gas and its derivatives | Natural Gas and its derivatives | Emission | CO2e (t) GTP-AR2 | Gujarat |  |  | 0 | 0 | 32750.5741 | 62309.875 | 30677.7468 | 65417.3867 | 71982.2652 | 118313.2992 | 109925.6752 | 156225.5092 | 150648.8551 | 165387.1964 | 172994.5659 | 172553.9886 | 235712.1507 | 420050.885
Energy | Fuel Combustion Emissions | Industries | Food Processing, Beverages and Tobacco |  | Natural Gas and its derivatives | Natural Gas and its derivatives | Emission | CO2e (t) GTP-AR6 | Gujarat |  |  | 0 | 0 | 32750.7928 | 62307.6268 | 30676.1719 | 65413.5175 | 71978.0077 | 118306.3014 | 109919.1735 | 156216.269 | 150639.9447 | 165377.4144 | 172984.3339 | 172543.7827 | 235654.395 | 419930.4899
Energy | Fuel Combustion Emissions | Industries | Food Processing, Beverages and Tobacco |  | Natural Gas and its derivatives | Natural Gas and its derivatives | Emission | CO2e (t) GWP-AR2 | Gujarat |  |  | 0 | 0 | 32759.9173 | 62330.5256 | 30688.4189 | 65440.6951 | 72007.9127 | 118355.4545 | 109964.8421 | 156281.1728 | 150702.5317 | 165446.1244 | 173056.2043 | 172615.4701 | 235916.2476 | 420462.4922
Energy | Fuel Combustion Emissions | Industries | Food Processing, Beverages and Tobacco |  | Natural Gas and its derivatives | Natural Gas and its derivatives | Emission | CO2e (t) GWP-AR6 | Gujarat |  |  | 0 | 0 | 32763.9419 | 62335.5162 | 30690.4076 | 65444.4245 | 72012.0163 | 118362.1994 | 109971.1088 | 156290.0789 | 150711.12 | 165455.5529 | 173066.0665 | 172625.3072 | 235914.7726 | 420453.9171
Energy | Fuel Combustion Emissions | Industries | Food Processing, Beverages and Tobacco |  | Natural Gas and its derivatives | Natural Gas and its derivatives | Emission | N2O (t) | Gujarat |  |  | 0 | 0 | 8.408e-05 | 0.072165 | 0.048179 | 0.11654 | 0.12824 | 0.21078 | 0.19583 | 0.27832 | 0.26838 | 0.29464 | 0.30819 | 0.30741 | 0.33892 | 0.57168
Energy | Fuel Combustion Emissions | Industries | Food Processing, Beverages and Tobacco |  | Other Gaseous Fuels | Coal gas/Water gas/Fuel gas | Emission | CH4 (t) | Gujarat |  |  | 0 | 4.0089e-06 | 2.6726e-06 | 4.4543e-07 | 8.0481e-09 | 4.2926e-05 | 0.00021188 | 0.0011237 | 0.00035262 | 0.00098415 | 0.0014083 | 0.00079566 | 0.00014519 | 0.005175 | 0.0023672 | 0.00050325
Energy | Fuel Combustion Emissions | Industries | Food Processing, Beverages and Tobacco |  | Other Gaseous Fuels | Coal gas/Water gas/Fuel gas | Emission | CO2 (t) | Gujarat |  |  | 0 | 0.2249 | 0.14993 | 0.024989 | 0.0004515 | 2.4081 | 11.8862 | 63.0408 | 19.7821 | 55.2108 | 79.0066 | 44.6363 | 8.1451 | 231.3212 | 105.8118 | 22.4954
Energy | Fuel Combustion Emissions | Industries | Food Processing, Beverages and Tobacco |  | Other Gaseous Fuels | Coal gas/Water gas/Fuel gas | Emission | CO2e (t) GTP-AR2 | Gujarat |  |  | 0 | 0.22503 | 0.15002 | 0.025003 | 0.00045175 | 2.4095 | 11.893 | 63.0768 | 19.7934 | 55.2423 | 79.0517 | 44.6618 | 8.1498 | 231.4868 | 124.3465 | 36.9776
Energy | Fuel Combustion Emissions | Industries | Food Processing, Beverages and Tobacco |  | Other Gaseous Fuels | Coal gas/Water gas/Fuel gas | Emission | CO2e (t) GTP-AR6 | Gujarat |  |  | 0 | 0.22501 | 0.15001 | 0.025001 | 0.00045173 | 2.4094 | 11.8923 | 63.0731 | 19.7922 | 55.239 | 79.047 | 44.6592 | 8.1493 | 231.4697 | 124.3273 | 36.967
Energy | Fuel Combustion Emissions | Industries | Food Processing, Beverages and Tobacco |  | Other Gaseous Fuels | Coal gas/Water gas/Fuel gas | Emission | CO2e (t) GWP-AR2 | Gujarat |  |  | 0 | 0.22511 | 0.15007 | 0.025012 | 0.00045192 | 2.4104 | 11.8973 | 63.0993 | 19.8004 | 55.262 | 79.0798 | 44.6777 | 8.1527 | 231.5903 | 124.4273 | 37.0138
Energy | Fuel Combustion Emissions | Industries | Food Processing, Beverages and Tobacco |  | Other Gaseous Fuels | Coal gas/Water gas/Fuel gas | Emission | CO2e (t) GWP-AR6 | Gujarat |  |  | 0 | 0.22512 | 0.15008 | 0.025013 | 0.00045194 | 2.4105 | 11.8979 | 63.1029 | 19.8016 | 55.2651 | 79.0843 | 44.6803 | 8.1531 | 231.6069 | 124.4318 | 37.0131
Energy | Fuel Combustion Emissions | Industries | Food Processing, Beverages and Tobacco |  | Other Gaseous Fuels | Coal gas/Water gas/Fuel gas | Emission | N2O (t) | Gujarat |  |  | 0 | 4.0089e-07 | 2.6726e-07 | 4.4543e-08 | 8.0481e-10 | 4.2926e-06 | 2.1188e-05 | 0.00011237 | 3.5262e-05 | 9.8415e-05 | 0.00014083 | 7.9566e-05 | 1.4519e-05 | 0.0005175 | 0.00023672 | 5.0325e-05
Energy | Fuel Combustion Emissions | Industries | Food Processing, Beverages and Tobacco |  | Petroleum Fuels | Kerosene | Emission | CH4 (t) | Gujarat |  |  | 0.20387 | 0.26488 | 0.36429 | 0.31964 | 0.12986 | 0.018586 | 0.23748 | 0.34898 | 0.11081 | 0.006957 | 0 | 0 | 0 | 0 | 0 | 0
Energy | Fuel Combustion Emissions | Industries | Food Processing, Beverages and Tobacco |  | Petroleum Fuels | Kerosene | Emission | CO2 (t) | Gujarat |  |  | 4886.0138 | 6348.3978 | 8730.9209 | 7660.6308 | 3112.3228 | 445.4385 | 5691.6102 | 8363.9911 | 2655.8042 | 166.7361 | 0 | 0 | 0 | 0 | 0 | 0
Energy | Fuel Combustion Emissions | Industries | Food Processing, Beverages and Tobacco |  | Petroleum Fuels | Kerosene | Emission | CO2e (t) GTP-AR2 | Gujarat |  |  | 4898.042 | 6364.026 | 8752.4142 | 7679.4893 | 3119.9845 | 446.5351 | 5705.6215 | 8384.5812 | 2662.3421 | 167.1465 | 0 | 0 | 0 | 0 | 0 | 0
Energy | Fuel Combustion Emissions | Industries | Food Processing, Beverages and Tobacco |  | Petroleum Fuels | Kerosene | Emission | CO2e (t) GTP-AR6 | Gujarat |  |  | 4896.6108 | 6362.1665 | 8749.8569 | 7677.2455 | 3119.0729 | 446.4046 | 5703.9544 | 8382.1314 | 2661.5642 | 167.0977 | 0 | 0 | 0 | 0 | 0 | 0
Energy | Fuel Combustion Emissions | Industries | Food Processing, Beverages and Tobacco |  | Petroleum Fuels | Kerosene | Emission | CO2e (t) GWP-AR2 | Gujarat |  |  | 4902.9348 | 6370.3832 | 8761.1573 | 7687.1606 | 3123.1012 | 446.9811 | 5711.321 | 8392.9568 | 2665.0016 | 167.3135 | 0 | 0 | 0 | 0 | 0 | 0
Energy | Fuel Combustion Emissions | Industries | Food Processing, Beverages and Tobacco |  | Petroleum Fuels | Kerosene | Emission | CO2e (t) GWP-AR6 | Gujarat |  |  | 4902.8329 | 6370.2508 | 8760.9752 | 7687.0008 | 3123.0363 | 446.9719 | 5711.2023 | 8392.7824 | 2664.9462 | 167.31 | 0 | 0 | 0 | 0 | 0 | 0
Energy | Fuel Combustion Emissions | Industries | Food Processing, Beverages and Tobacco |  | Petroleum Fuels | Kerosene | Emission | N2O (t) | Gujarat |  |  | 0.040773 | 0.052977 | 0.072859 | 0.063927 | 0.025972 | 0.0037172 | 0.047496 | 0.069797 | 0.022162 | 0.0013914 | 0 | 0 | 0 | 0 | 0 | 0
Energy | Fuel Combustion Emissions | Industries | Food Processing, Beverages and Tobacco |  | Petroleum Fuels | Liquidified petroleum gas (LPG) | Emission | CH4 (t) | Gujarat |  |  | 0 | 0 | 0 | 0 | 0 | 0.82594 | 1.0338 | 0.25283 | 0.058159 | 0.26598 | 0.082197 | 0 | 0 | 2.1099 | 1.3358 | 0.2348
Energy | Fuel Combustion Emissions | Industries | Food Processing, Beverages and Tobacco |  | Petroleum Fuels | Liquidified petroleum gas (LPG) | Emission | CO2 (t) | Gujarat |  |  | 0 | 0 | 0 | 0 | 0 | 52117.0814 | 65233.8439 | 15953.8278 | 3669.8405 | 16783.2008 | 5186.6402 | 0 | 0 | 133137.3664 | 84291.4421 | 14816.1479
Energy | Fuel Combustion Emissions | Industries | Food Processing, Beverages and Tobacco |  | Petroleum Fuels | Liquidified petroleum gas (LPG) | Emission | CO2e (t) GTP-AR2 | Gujarat |  |  | 0 | 0 | 0 | 0 | 0 | 52143.5116 | 65266.9261 | 15961.9185 | 3671.7016 | 16791.7121 | 5189.2705 | 0 | 0 | 133204.8845 | 90877.6588 | 17252.7116
Energy | Fuel Combustion Emissions | Industries | Food Processing, Beverages and Tobacco |  | Petroleum Fuels | Liquidified petroleum gas (LPG) | Emission | CO2e (t) GTP-AR6 | Gujarat |  |  | 0 | 0 | 0 | 0 | 0 | 52140.7695 | 65263.4938 | 15961.0791 | 3671.5085 | 16790.829 | 5188.9976 | 0 | 0 | 133197.8795 | 90862.0029 | 17247.7666
Energy | Fuel Combustion Emissions | Industries | Food Processing, Beverages and Tobacco |  | Petroleum Fuels | Liquidified petroleum gas (LPG) | Emission | CO2e (t) GWP-AR2 | Gujarat |  |  | 0 | 0 | 0 | 0 | 0 | 52160.0305 | 65287.6024 | 15966.9752 | 3672.8648 | 16797.0316 | 5190.9145 | 0 | 0 | 133247.0834 | 90937.2669 | 17269.6175
Energy | Fuel Combustion Emissions | Industries | Food Processing, Beverages and Tobacco |  | Petroleum Fuels | Liquidified petroleum gas (LPG) | Emission | CO2e (t) GWP-AR6 | Gujarat |  |  | 0 | 0 | 0 | 0 | 0 | 52162.6735 | 65290.9106 | 15967.7843 | 3673.0509 | 16797.8828 | 5191.1775 | 0 | 0 | 133253.8352 | 90938.5687 | 17269.2653
Energy | Fuel Combustion Emissions | Industries | Food Processing, Beverages and Tobacco |  | Petroleum Fuels | Liquidified petroleum gas (LPG) | Emission | N2O (t) | Gujarat |  |  | 0 | 0 | 0 | 0 | 0 | 0.082594 | 0.10338 | 0.025283 | 0.0058159 | 0.026598 | 0.0082197 | 0 | 0 | 0.21099 | 0.13358 | 0.02348
Energy | Fuel Combustion Emissions | Industries | Food Processing, Beverages and Tobacco |  | Petroleum Fuels | Naptha/Diesel/Furnace oils and other fuel oils | Emission | CH4 (t) | Gujarat |  |  | 7.4877 | 5.7975 | 5.8416 | 5.4677 | 3.1868 | 0.28841 | 5.8537 | 7.2183 | 4.9706 | 1.8659 | 2.7555 | 2.8515 | 3.6309 | 0.58121 | 4.3379 | 8.8498
Energy | Fuel Combustion Emissions | Industries | Food Processing, Beverages and Tobacco |  | Petroleum Fuels | Naptha/Diesel/Furnace oils and other fuel oils | Emission | CO2 (t) | Gujarat |  |  | 193183.2656 | 149575.5044 | 150714.2236 | 141066.9194 | 81675.5712 | 7628.0375 | 148309.6497 | 183950.297 | 128391.4916 | 49448.3664 | 68999.0563 | 71382.7296 | 89969.8678 | 14355.8481 | 112586.4669 | 228082.149
Energy | Fuel Combustion Emissions | Industries | Food Processing, Beverages and Tobacco |  | Petroleum Fuels | Naptha/Diesel/Furnace oils and other fuel oils | Emission | CO2e (t) GTP-AR2 | Gujarat |  |  | 193625.0413 | 149917.5569 | 151058.8802 | 141389.5143 | 81863.5912 | 7645.0537 | 148655.0154 | 184376.1769 | 128684.7541 | 49558.4574 | 69161.6289 | 71550.9653 | 90184.092 | 14390.1394 | 106208.9698 | 216751.0504
Energy | Fuel Combustion Emissions | Industries | Food Processing, Beverages and Tobacco |  | Petroleum Fuels | Naptha/Diesel/Furnace oils and other fuel oils | Emission | CO2e (t) GTP-AR6 | Gujarat |  |  | 193572.4775 | 149876.8585 | 151017.8719 | 141351.131 | 81841.22 | 7643.0291 | 148613.9227 | 184325.5044 | 128649.8608 | 49545.3584 | 69142.2856 | 71530.9481 | 90158.6029 | 14386.0594 | 106178.5179 | 216688.9252
Energy | Fuel Combustion Emissions | Industries | Food Processing, Beverages and Tobacco |  | Petroleum Fuels | Naptha/Diesel/Furnace oils and other fuel oils | Emission | CO2e (t) GWP-AR2 | Gujarat |  |  | 193804.7467 | 150056.6969 | 151199.0795 | 141520.7394 | 81940.0739 | 7651.9755 | 148795.5031 | 184549.4161 | 128804.0473 | 49603.2401 | 69227.7602 | 71619.4001 | 90271.234 | 14404.0884 | 106313.0791 | 216963.4445
Energy | Fuel Combustion Emissions | Industries | Food Processing, Beverages and Tobacco |  | Petroleum Fuels | Naptha/Diesel/Furnace oils and other fuel oils | Emission | CO2e (t) GWP-AR6 | Gujarat |  |  | 193801.0028 | 150053.7982 | 151196.1587 | 141518.0055 | 81938.4805 | 7651.8313 | 148792.5763 | 184545.807 | 128801.562 | 49602.3072 | 69226.3825 | 71617.9744 | 90269.4185 | 14403.7978 | 106310.9101 | 216959.0196
Energy | Fuel Combustion Emissions | Industries | Food Processing, Beverages and Tobacco |  | Petroleum Fuels | Naptha/Diesel/Furnace oils and other fuel oils | Emission | N2O (t) | Gujarat |  |  | 1.4975 | 1.1595 | 1.1683 | 1.0935 | 0.63736 | 0.057682 | 1.1707 | 1.4437 | 0.99411 | 0.37319 | 0.55109 | 0.57029 | 0.72618 | 0.11624 | 0.86758 | 1.77
Energy | Fuel Combustion Emissions | Industries | Food Processing, Beverages and Tobacco |  | Petroleum Fuels | Other Petroleum Oils | Emission | CH4 (t) | Gujarat |  |  | 0 | 0 | 0 | 0 | 0 | 0 | 0 | 0 | 0.10952 | 0.46084 | 0.14144 | 0 | 0 | 0 | 0 | 0
Energy | Fuel Combustion Emissions | Industries | Food Processing, Beverages and Tobacco |  | Petroleum Fuels | Other Petroleum Oils | Emission | CO2 (t) | Gujarat |  |  | 0 | 0 | 0 | 0 | 0 | 0 | 0 | 0 | 2676.0397 | 11259.755 | 3455.9139 | 0 | 0 | 0 | 0 | 0
Energy | Fuel Combustion Emissions | Industries | Food Processing, Beverages and Tobacco |  | Petroleum Fuels | Other Petroleum Oils | Emission | CO2e (t) GTP-AR2 | Gujarat |  |  | 0 | 0 | 0 | 0 | 0 | 0 | 0 | 0 | 2682.5017 | 11286.9443 | 3464.259 | 0 | 0 | 0 | 0 | 0
Energy | Fuel Combustion Emissions | Industries | Food Processing, Beverages and Tobacco |  | Petroleum Fuels | Other Petroleum Oils | Emission | CO2e (t) GTP-AR6 | Gujarat |  |  | 0 | 0 | 0 | 0 | 0 | 0 | 0 | 0 | 2681.7328 | 11283.7093 | 3463.2661 | 0 | 0 | 0 | 0 | 0
Energy | Fuel Combustion Emissions | Industries | Food Processing, Beverages and Tobacco |  | Petroleum Fuels | Other Petroleum Oils | Emission | CO2e (t) GWP-AR2 | Gujarat |  |  | 0 | 0 | 0 | 0 | 0 | 0 | 0 | 0 | 2685.1302 | 11298.0044 | 3467.6537 | 0 | 0 | 0 | 0 | 0
Energy | Fuel Combustion Emissions | Industries | Food Processing, Beverages and Tobacco |  | Petroleum Fuels | Other Petroleum Oils | Emission | CO2e (t) GWP-AR6 | Gujarat |  |  | 0 | 0 | 0 | 0 | 0 | 0 | 0 | 0 | 2685.0755 | 11297.774 | 3467.5829 | 0 | 0 | 0 | 0 | 0
Energy | Fuel Combustion Emissions | Industries | Food Processing, Beverages and Tobacco |  | Petroleum Fuels | Other Petroleum Oils | Emission | N2O (t) | Gujarat |  |  | 0 | 0 | 0 | 0 | 0 | 0 | 0 | 0 | 0.021905 | 0.092167 | 0.028289 | 0 | 0 | 0 | 0 | 0
Energy | Fuel Combustion Emissions | Industries | Iron and Steel | Ferro Alloys | Coal and Lignite | Coal and Lignite | Emission | CH4 (t) | Gujarat |  |  | 0.0015365 | 0.0085318 | 0.0052521 | 0.00085328 | 0 | 0 | 0 | 0.020815 | 0.0069385 | 0 | 0 | 0 | 0.088309 | 0.029436 | 0 | 0
Energy | Fuel Combustion Emissions | Industries | Iron and Steel | Ferro Alloys | Coal and Lignite | Coal and Lignite | Emission | CO2 (t) | Gujarat |  |  | 147.9478 | 821.5236 | 505.7287 | 82.1618 | 0 | 0 | 0 | 1950.0588 | 650.0196 | 0 | 0 | 0 | 8273.1159 | 2757.7053 | 0 | 0
Energy | Fuel Combustion Emissions | Industries | Iron and Steel | Ferro Alloys | Coal and Lignite | Coal and Lignite | Emission | CO2e (t) GTP-AR2 | Gujarat |  |  | 148.5777 | 825.0216 | 507.882 | 82.5117 | 0 | 0 | 0 | 1958.5932 | 652.8644 | 0 | 0 | 0 | 8309.3227 | 2769.7742 | 0 | 0
Energy | Fuel Combustion Emissions | Industries | Iron and Steel | Ferro Alloys | Coal and Lignite | Coal and Lignite | Emission | CO2e (t) GTP-AR6 | Gujarat |  |  | 148.493 | 824.5514 | 507.5925 | 82.4647 | 0 | 0 | 0 | 1957.4458 | 652.4819 | 0 | 0 | 0 | 8304.4551 | 2768.1517 | 0 | 0
Energy | Fuel Combustion Emissions | Industries | Iron and Steel | Ferro Alloys | Coal and Lignite | Coal and Lignite | Emission | CO2e (t) GWP-AR2 | Gujarat |  |  | 148.6945 | 825.6701 | 508.2812 | 82.5765 | 0 | 0 | 0 | 1960.1751 | 653.3917 | 0 | 0 | 0 | 8316.0342 | 2772.0114 | 0 | 0
Energy | Fuel Combustion Emissions | Industries | Iron and Steel | Ferro Alloys | Coal and Lignite | Coal and Lignite | Emission | CO2e (t) GWP-AR6 | Gujarat |  |  | 148.6198 | 825.2554 | 508.0259 | 82.5351 | 0 | 0 | 0 | 1959.1635 | 653.0545 | 0 | 0 | 0 | 8311.7424 | 2770.5808 | 0 | 0
Energy | Fuel Combustion Emissions | Industries | Iron and Steel | Ferro Alloys | Coal and Lignite | Coal and Lignite | Emission | N2O (t) | Gujarat |  |  | 0.0023047 | 0.012798 | 0.0078782 | 0.0012799 | 0 | 0 | 0 | 0.031223 | 0.010408 | 0 | 0 | 0 | 0.13246 | 0.044155 | 0 | 0
Energy | Fuel Combustion Emissions | Industries | Iron and Steel | Ferro Alloys | Natural Gas and its derivatives | Natural Gas and its derivatives | Emission | CH4 (t) | Gujarat |  |  | 0 | 0 | 0.0015934 | 0.0010623 | 0.00017705 | 0 | 0.023185 | 0.010571 | 0.00094748 | 0.0020871 | 0.00069571 | 0 | 0 | 0.0031478 | 0.015106 | 0.012868
Energy | Fuel Combustion Emissions | Industries | Iron and Steel | Ferro Alloys | Natural Gas and its derivatives | Natural Gas and its derivatives | Emission | CO2 (t) | Gujarat |  |  | 0 | 0 | 89.3923 | 59.5949 | 9.9325 | 0 | 1300.7062 | 593.0295 | 53.1536 | 117.0879 | 39.0293 | 0 | 0 | 176.5934 | 847.4585 | 721.8699
Energy | Fuel Combustion Emissions | Industries | Iron and Steel | Ferro Alloys | Natural Gas and its derivatives | Natural Gas and its derivatives | Emission | CO2e (t) GTP-AR2 | Gujarat |  |  | 0 | 0 | 89.4003 | 59.6002 | 9.9334 | 0 | 1301.4481 | 593.3678 | 53.1839 | 117.1547 | 39.0516 | 0 | 0 | 176.6941 | 1091.7595 | 945.4694
Energy | Fuel Combustion Emissions | Industries | Iron and Steel | Ferro Alloys | Natural Gas and its derivatives | Natural Gas and its derivatives | Emission | CO2e (t) GTP-AR6 | Gujarat |  |  | 0 | 0 | 89.4009 | 59.6006 | 9.9334 | 0 | 1301.3711 | 593.3327 | 53.1808 | 117.1478 | 39.0493 | 0 | 0 | 176.6837 | 1091.46 | 945.1984
Energy | Fuel Combustion Emissions | Industries | Iron and Steel | Ferro Alloys | Natural Gas and its derivatives | Natural Gas and its derivatives | Emission | CO2e (t) GWP-AR2 | Gujarat |  |  | 0 | 0 | 89.4258 | 59.6172 | 9.9362 | 0 | 1301.9118 | 593.5792 | 53.2029 | 117.1965 | 39.0655 | 0 | 0 | 176.7571 | 1092.7926 | 946.3958
Energy | Fuel Combustion Emissions | Industries | Iron and Steel | Ferro Alloys | Natural Gas and its derivatives | Natural Gas and its derivatives | Emission | CO2e (t) GWP-AR6 | Gujarat |  |  | 0 | 0 | 89.4367 | 59.6245 | 9.9374 | 0 | 1301.986 | 593.613 | 53.2059 | 117.2032 | 39.0677 | 0 | 0 | 176.7672 | 1092.7748 | 946.3765
Energy | Fuel Combustion Emissions | Industries | Iron and Steel | Ferro Alloys | Natural Gas and its derivatives | Natural Gas and its derivatives | Emission | N2O (t) | Gujarat |  |  | 0 | 0 | 0 | 0 | 0 | 0 | 0.0023185 | 0.0010571 | 9.4748e-05 | 0.00020871 | 6.9571e-05 | 0 | 0 | 0.00031478 | 0.0015106 | 0.0012868
Energy | Fuel Combustion Emissions | Industries | Iron and Steel | Ferro Alloys | Petroleum Fuels | Petroleum coke | Emission | CH4 (t) | Gujarat |  |  | 0.023097 | 0.018696 | 0.012851 | 0.0038276 | 0.00048289 | 0.0010791 | 0.0036524 | 0.0052019 | 0.026731 | 0.012525 | 0.014361 | 0.0048886 | 0.010751 | 0.003522 | 0.012428 | 0.036101
Energy | Fuel Combustion Emissions | Industries | Iron and Steel | Ferro Alloys | Petroleum Fuels | Petroleum coke | Emission | CO2 (t) | Gujarat |  |  | 750.663 | 607.6255 | 417.6579 | 124.3957 | 15.6941 | 35.0722 | 118.704 | 169.0611 | 868.7608 | 407.0505 | 466.7296 | 158.8789 | 349.3943 | 114.4648 | 403.925 | 1173.2726
Energy | Fuel Combustion Emissions | Industries | Iron and Steel | Ferro Alloys | Petroleum Fuels | Petroleum coke | Emission | CO2e (t) GTP-AR2 | Gujarat |  |  | 752.0257 | 608.7286 | 418.4161 | 124.6215 | 15.7225 | 35.1359 | 118.9195 | 169.3681 | 870.3379 | 407.7895 | 467.5769 | 159.1673 | 350.0285 | 114.6726 | 304.402 | 884.1903
Energy | Fuel Combustion Emissions | Industries | Iron and Steel | Ferro Alloys | Petroleum Fuels | Petroleum coke | Emission | CO2e (t) GTP-AR6 | Gujarat |  |  | 751.8636 | 608.5973 | 418.3259 | 124.5946 | 15.7192 | 35.1283 | 118.8939 | 169.3315 | 870.1503 | 407.7016 | 467.4761 | 159.133 | 349.9531 | 114.6479 | 304.3148 | 883.9369
Energy | Fuel Combustion Emissions | Industries | Iron and Steel | Ferro Alloys | Petroleum Fuels | Petroleum coke | Emission | CO2e (t) GWP-AR2 | Gujarat |  |  | 752.58 | 609.1773 | 418.7246 | 124.7134 | 15.7341 | 35.1618 | 119.0072 | 169.4929 | 870.9795 | 408.0901 | 467.9216 | 159.2846 | 350.2866 | 114.7571 | 304.7003 | 885.0567
Energy | Fuel Combustion Emissions | Industries | Iron and Steel | Ferro Alloys | Petroleum Fuels | Petroleum coke | Emission | CO2e (t) GWP-AR6 | Gujarat |  |  | 752.5685 | 609.1679 | 418.7181 | 124.7114 | 15.7339 | 35.1612 | 119.0053 | 169.4903 | 870.9661 | 408.0838 | 467.9144 | 159.2822 | 350.2812 | 114.7554 | 304.6941 | 885.0386
Energy | Fuel Combustion Emissions | Industries | Iron and Steel | Ferro Alloys | Petroleum Fuels | Petroleum coke | Emission | N2O (t) | Gujarat |  |  | 0.0046195 | 0.0037392 | 0.0025702 | 0.00076551 | 9.6579e-05 | 0.00021583 | 0.00073049 | 0.0010404 | 0.0053462 | 0.0025049 | 0.0028722 | 0.00097772 | 0.0021501 | 0.0007044 | 0.0024857 | 0.0072201
Energy | Fuel Combustion Emissions | Industries | Iron and Steel | Iron & Steel | Coal and Lignite | Coal & Lignite Products | Emission | CH4 (t) | Gujarat |  |  | 0 | 0 | 0 | 0.0011926 | 0.0045549 | 0.0064076 | 0.040804 | 0.026168 | 0.0073407 | 0.0050076 | 0.0071346 | 0.011995 | 1.0956 | 0.36792 | 0.0017993 | 0.00062985
Energy | Fuel Combustion Emissions | Industries | Iron and Steel | Iron & Steel | Coal and Lignite | Coal & Lignite Products | Emission | CO2 (t) | Gujarat |  |  | 0 | 0 | 0 | 127.0075 | 399.7722 | 540.1966 | 3313.5328 | 2116.92 | 658.8236 | 520.23 | 743.8793 | 1273.3426 | 116688.7958 | 39187.2397 | 191.6484 | 67.0854
Energy | Fuel Combustion Emissions | Industries | Iron and Steel | Iron & Steel | Coal and Lignite | Coal & Lignite Products | Emission | CO2e (t) GTP-AR2 | Gujarat |  |  | 0 | 0 | 0 | 127.4964 | 401.6398 | 542.8237 | 3330.2625 | 2127.6491 | 661.8333 | 522.2831 | 746.8045 | 1278.2606 | 117137.9781 | 39338.0872 | 175.1298 | 46.2795
Energy | Fuel Combustion Emissions | Industries | Iron and Steel | Iron & Steel | Coal and Lignite | Coal & Lignite Products | Emission | CO2e (t) GTP-AR6 | Gujarat |  |  | 0 | 0 | 0 | 127.4307 | 401.3887 | 542.4705 | 3328.0134 | 2126.2067 | 661.4287 | 522.0071 | 746.4112 | 1277.5994 | 117077.5904 | 39317.8074 | 175.0482 | 46.2662
Energy | Fuel Combustion Emissions | Industries | Iron and Steel | Iron & Steel | Coal and Lignite | Coal & Lignite Products | Emission | CO2e (t) GWP-AR2 | Gujarat |  |  | 0 | 0 | 0 | 127.5871 | 401.9859 | 543.3107 | 3333.3636 | 2129.6379 | 662.3912 | 522.6637 | 747.3467 | 1279.1722 | 117221.2411 | 39366.0492 | 175.2645 | 46.3249
Energy | Fuel Combustion Emissions | Industries | Iron and Steel | Iron & Steel | Coal and Lignite | Coal & Lignite Products | Emission | CO2e (t) GWP-AR6 | Gujarat |  |  | 0 | 0 | 0 | 127.5291 | 401.7646 | 542.9992 | 3331.3805 | 2128.3661 | 662.0345 | 522.4204 | 746.9999 | 1278.5892 | 117167.9966 | 39348.1682 | 175.2013 | 46.3239
Energy | Fuel Combustion Emissions | Industries | Iron and Steel | Iron & Steel | Coal and Lignite | Coal & Lignite Products | Emission | N2O (t) | Gujarat |  |  | 0 | 0 | 0 | 0.0017888 | 0.0068324 | 0.0096114 | 0.061206 | 0.039253 | 0.011011 | 0.0075114 | 0.010702 | 0.017993 | 1.6433 | 0.55188 | 0.002699 | 0.00094478
Energy | Fuel Combustion Emissions | Industries | Iron and Steel | Iron & Steel | Coal and Lignite | Coal and Lignite | Emission | CH4 (t) | Gujarat |  |  | 7.3095 | 12.0679 | 16.8628 | 26.7533 | 43.8192 | 50.6261 | 42.9366 | 34.5039 | 92.8928 | 118.9261 | 65.7432 | 88.9623 | 106.6298 | 123.0639 | 158.5132 | 142.3359
Energy | Fuel Combustion Emissions | Industries | Iron and Steel | Iron & Steel | Coal and Lignite | Coal and Lignite | Emission | CO2 (t) | Gujarat |  |  | 688378.9406 | 1144766.7187 | 1610264.7887 | 2403397.1229 | 3896953.921 | 4477650.5194 | 4067120.0214 | 3418688.9264 | 8937920.9268 | 11526290.3046 | 6432871.5393 | 8626611.4835 | 10454764.6645 | 12032189.5493 | 15397467.4351 | 13888050.1042
Energy | Fuel Combustion Emissions | Industries | Iron and Steel | Iron & Steel | Coal and Lignite | Coal and Lignite | Emission | CO2e (t) GTP-AR2 | Gujarat |  |  | 691322.1165 | 1149674.6142 | 1617169.8161 | 2413243.1839 | 3911995.8948 | 4494656.3971 | 4083757.0749 | 3432835.5302 | 8976006.9721 | 11575050.0129 | 6459826.2395 | 8663086.0464 | 10498482.8945 | 12082645.7427 | 12432203.6958 | 10458412.6531
Energy | Fuel Combustion Emissions | Industries | Iron and Steel | Iron & Steel | Coal and Lignite | Coal and Lignite | Emission | CO2e (t) GTP-AR6 | Gujarat |  |  | 690926.5784 | 1149014.9053 | 1616241.5336 | 2411922.4061 | 3909981.2628 | 4492379.8882 | 4081522.9179 | 3430933.6746 | 8970886.7214 | 11568494.8053 | 6456202.4759 | 8658182.4417 | 10492605.4583 | 12075862.4613 | 12427774.4675 | 10455415.0597
Energy | Fuel Combustion Emissions | Industries | Iron and Steel | Iron & Steel | Coal and Lignite | Coal and Lignite | Emission | CO2e (t) GWP-AR2 | Gujarat |  |  | 691869.6798 | 1150585.857 | 1618450.0972 | 2415110.0954 | 3914892.9839 | 4497948.3033 | 4086877.0048 | 3435457.8275 | 8983066.8244 | 11584088.3978 | 6464822.7205 | 8669847.1849 | 10506586.7616 | 12091998.5981 | 12443744.7649 | 10468660.8357
Energy | Fuel Combustion Emissions | Industries | Iron and Steel | Iron & Steel | Coal and Lignite | Coal and Lignite | Emission | CO2e (t) GWP-AR6 | Gujarat |  |  | 691521.7994 | 1150004.8309 | 1617631.7603 | 2413963.7492 | 3913164.0531 | 4496001.8766 | 4084922.7946 | 3433780.9374 | 8978552.2347 | 11578308.5885 | 6461627.6023 | 8665523.6147 | 10501404.5518 | 12086017.6932 | 12441998.3837 | 10468447.3319
Energy | Fuel Combustion Emissions | Industries | Iron and Steel | Iron & Steel | Coal and Lignite | Coal and Lignite | Emission | N2O (t) | Gujarat |  |  | 10.7653 | 17.9539 | 25.2619 | 35.9715 | 54.8995 | 62.0472 | 60.8236 | 51.7559 | 139.3392 | 178.3892 | 98.6148 | 133.4435 | 159.9447 | 184.5958 | 237.7698 | 213.5038
Energy | Fuel Combustion Emissions | Industries | Iron and Steel | Iron & Steel | Natural Gas and its derivatives | Natural Gas and its derivatives | Emission | CH4 (t) | Gujarat |  |  | 0 | 0 | 28.7401 | 40.077 | 17.1492 | 20.0058 | 27.3521 | 13.8935 | 7.5431 | 11.4741 | 12.5327 | 27.5516 | 46.2319 | 22.3349 | 17.8638 | 6.4944
Energy | Fuel Combustion Emissions | Industries | Iron and Steel | Iron & Steel | Natural Gas and its derivatives | Natural Gas and its derivatives | Emission | CO2 (t) | Gujarat |  |  | 0 | 0 | 1612317.5483 | 2248321.623 | 962069.9495 | 1122323.275 | 1534450.3715 | 779427.0335 | 423169.8905 | 643697.1691 | 703085.7372 | 1545645.9799 | 2593610.9036 | 1252985.6672 | 1002159.7826 | 364334.4802
Energy | Fuel Combustion Emissions | Industries | Iron and Steel | Iron & Steel | Natural Gas and its derivatives | Natural Gas and its derivatives | Emission | CO2e (t) GTP-AR2 | Gujarat |  |  | 0 | 0 | 1612461.2486 | 2249086.767 | 962532.5036 | 1122963.4594 | 1535325.6373 | 779871.6264 | 423411.2708 | 644064.3404 | 703486.7843 | 1546527.6318 | 2595090.3251 | 1253700.3828 | 1256837.0426 | 477187.2478
Energy | Fuel Combustion Emissions | Industries | Iron and Steel | Iron & Steel | Natural Gas and its derivatives | Natural Gas and its derivatives | Emission | CO2e (t) GTP-AR6 | Gujarat |  |  | 0 | 0 | 1612472.1699 | 2249024.6034 | 962487.3836 | 1122897.0403 | 1535234.8285 | 779825.4999 | 423386.2276 | 644026.2464 | 703445.1757 | 1546436.1604 | 2594936.8351 | 1253626.231 | 1256517.8423 | 477050.4762
Energy | Fuel Combustion Emissions | Industries | Iron and Steel | Iron & Steel | Natural Gas and its derivatives | Natural Gas and its derivatives | Emission | CO2e (t) GWP-AR2 | Gujarat |  |  | 0 | 0 | 1612921.0897 | 2249811.6676 | 962862.7142 | 1123363.5747 | 1535872.6784 | 780149.497 | 423562.1335 | 644293.8225 | 703737.4387 | 1547078.6642 | 2596014.9636 | 1254147.08 | 1257956.1229 | 477654.8428
Energy | Fuel Combustion Emissions | Industries | Iron and Steel | Iron & Steel | Natural Gas and its derivatives | Natural Gas and its derivatives | Emission | CO2e (t) GWP-AR6 | Gujarat |  |  | 0 | 0 | 1613119.3961 | 2250010.8063 | 962929.407 | 1123427.5931 | 1535960.205 | 780193.9563 | 423586.2715 | 644330.5396 | 703777.5435 | 1547166.8294 | 2596162.9058 | 1254218.5515 | 1257944.4317 | 477645.1013
Energy | Fuel Combustion Emissions | Industries | Iron and Steel | Iron & Steel | Natural Gas and its derivatives | Natural Gas and its derivatives | Emission | N2O (t) | Gujarat |  |  | 0 | 0 | 0 | 2.0917 | 1.3956 | 2.0006 | 2.7352 | 1.3894 | 0.75431 | 1.1474 | 1.2533 | 2.7552 | 4.6232 | 2.2335 | 1.7864 | 0.64944
Energy | Fuel Combustion Emissions | Industries | Iron and Steel | Iron & Steel | Other Gaseous Fuels | Coal gas/Water gas/Fuel gas | Emission | CH4 (t) | Gujarat |  |  | 0 | 0 | 0.00037568 | 0.00030933 | 0.0017923 | 0.00057698 | 0.0034873 | 0.0011624 | 0 | 0 | 0 | 0 | 0 | 1.3557 | 29.5876 | 53.1255
Energy | Fuel Combustion Emissions | Industries | Iron and Steel | Iron & Steel | Other Gaseous Fuels | Coal gas/Water gas/Fuel gas | Emission | CO2 (t) | Gujarat |  |  | 0 | 0 | 21.0759 | 17.3532 | 46.8127 | 14.4567 | 86.1357 | 28.7119 | 0 | 0 | 0 | 0 | 0 | 60601.4418 | 1322566.0625 | 2374710.6204
Energy | Fuel Combustion Emissions | Industries | Iron and Steel | Iron & Steel | Other Gaseous Fuels | Coal gas/Water gas/Fuel gas | Emission | CO2e (t) GTP-AR2 | Gujarat |  |  | 0 | 0 | 21.0879 | 17.3631 | 46.9163 | 14.4906 | 86.3414 | 28.7805 | 0 | 0 | 0 | 0 | 0 | 60644.8254 | 2161018.4286 | 3903503.6298
Energy | Fuel Combustion Emissions | Industries | Iron and Steel | Iron & Steel | Other Gaseous Fuels | Coal gas/Water gas/Fuel gas | Emission | CO2e (t) GTP-AR6 | Gujarat |  |  | 0 | 0 | 21.0867 | 17.3621 | 46.904 | 14.4865 | 86.3169 | 28.7723 | 0 | 0 | 0 | 0 | 0 | 60640.3243 | 2160403.3305 | 3902384.8064
Energy | Fuel Combustion Emissions | Industries | Iron and Steel | Iron & Steel | Other Gaseous Fuels | Coal gas/Water gas/Fuel gas | Emission | CO2e (t) GWP-AR2 | Gujarat |  |  | 0 | 0 | 21.0954 | 17.3693 | 46.959 | 14.5044 | 86.4251 | 28.8084 | 0 | 0 | 0 | 0 | 0 | 60671.9401 | 2163125.237 | 3907328.6671
Energy | Fuel Combustion Emissions | Industries | Iron and Steel | Iron & Steel | Other Gaseous Fuels | Coal gas/Water gas/Fuel gas | Emission | CO2e (t) GWP-AR6 | Gujarat |  |  | 0 | 0 | 21.0966 | 17.3703 | 46.9584 | 14.5041 | 86.4234 | 28.8078 | 0 | 0 | 0 | 0 | 0 | 60676.2785 | 2163082.9795 | 3907248.9788
Energy | Fuel Combustion Emissions | Industries | Iron and Steel | Iron & Steel | Other Gaseous Fuels | Coal gas/Water gas/Fuel gas | Emission | N2O (t) | Gujarat |  |  | 0 | 0 | 3.7568e-05 | 3.0933e-05 | 0.00035036 | 0.00011474 | 0.00069745 | 0.00023248 | 0 | 0 | 0 | 0 | 0 | 0.13557 | 2.9588 | 5.3126
Energy | Fuel Combustion Emissions | Industries | Iron and Steel | Iron & Steel | Petroleum Fuels | Kerosene | Emission | CH4 (t) | Gujarat |  |  | 0.013632 | 0.022366 | 0.030883 | 0.057482 | 0.031663 | 0.011726 | 0.0022167 | 0 | 0 | 0 | 0 | 0 | 0 | 0 | 0 | 0
Energy | Fuel Combustion Emissions | Industries | Iron and Steel | Iron & Steel | Petroleum Fuels | Kerosene | Emission | CO2 (t) | Gujarat |  |  | 326.7151 | 536.0317 | 740.159 | 1377.6514 | 758.8573 | 281.0298 | 53.1265 | 0 | 0 | 0 | 0 | 0 | 0 | 0 | 0 | 0
Energy | Fuel Combustion Emissions | Industries | Iron and Steel | Iron & Steel | Petroleum Fuels | Kerosene | Emission | CO2e (t) GTP-AR2 | Gujarat |  |  | 327.5194 | 537.3512 | 741.9811 | 1381.0429 | 760.7254 | 281.7216 | 53.2572 | 0 | 0 | 0 | 0 | 0 | 0 | 0 | 0 | 0
Energy | Fuel Combustion Emissions | Industries | Iron and Steel | Iron & Steel | Petroleum Fuels | Kerosene | Emission | CO2e (t) GTP-AR6 | Gujarat |  |  | 327.4237 | 537.1942 | 741.7643 | 1380.6393 | 760.5032 | 281.6393 | 53.2417 | 0 | 0 | 0 | 0 | 0 | 0 | 0 | 0 | 0
Energy | Fuel Combustion Emissions | Industries | Iron and Steel | Iron & Steel | Petroleum Fuels | Kerosene | Emission | CO2e (t) GWP-AR2 | Gujarat |  |  | 327.8465 | 537.888 | 742.7223 | 1382.4224 | 761.4853 | 282.003 | 53.3104 | 0 | 0 | 0 | 0 | 0 | 0 | 0 | 0 | 0
Energy | Fuel Combustion Emissions | Industries | Iron and Steel | Iron & Steel | Petroleum Fuels | Kerosene | Emission | CO2e (t) GWP-AR6 | Gujarat |  |  | 327.8397 | 537.8768 | 742.7068 | 1382.3937 | 761.4695 | 281.9972 | 53.3093 | 0 | 0 | 0 | 0 | 0 | 0 | 0 | 0 | 0
Energy | Fuel Combustion Emissions | Industries | Iron and Steel | Iron & Steel | Petroleum Fuels | Kerosene | Emission | N2O (t) | Gujarat |  |  | 0.0027264 | 0.0044731 | 0.0061766 | 0.011496 | 0.0063326 | 0.0023452 | 0.00044334 | 0 | 0 | 0 | 0 | 0 | 0 | 0 | 0 | 0
Energy | Fuel Combustion Emissions | Industries | Iron and Steel | Iron & Steel | Petroleum Fuels | Liquidified petroleum gas (LPG) | Emission | CH4 (t) | Gujarat |  |  | 0 | 0.016989 | 0.011326 | 0.0018877 | 0 | 0 | 0.2818 | 0.093933 | 0 | 0 | 0 | 0 | 0 | 0.080523 | 0.034593 | 0.0048179
Energy | Fuel Combustion Emissions | Industries | Iron and Steel | Iron & Steel | Petroleum Fuels | Liquidified petroleum gas (LPG) | Emission | CO2 (t) | Gujarat |  |  | 0 | 1071.9989 | 714.6659 | 119.111 | 0 | 0 | 17781.5476 | 5927.1825 | 0 | 0 | 0 | 0 | 0 | 5081.0225 | 2182.8147 | 304.0124
Energy | Fuel Combustion Emissions | Industries | Iron and Steel | Iron & Steel | Petroleum Fuels | Liquidified petroleum gas (LPG) | Emission | CO2e (t) GTP-AR2 | Gujarat |  |  | 0 | 1072.5425 | 715.0283 | 119.1714 | 0 | 0 | 17790.5651 | 5930.1884 | 0 | 0 | 0 | 0 | 0 | 5083.5992 | 2264.1144 | 354.0082
Energy | Fuel Combustion Emissions | Industries | Iron and Steel | Iron & Steel | Petroleum Fuels | Liquidified petroleum gas (LPG) | Emission | CO2e (t) GTP-AR6 | Gujarat |  |  | 0 | 1072.4861 | 714.9907 | 119.1651 | 0 | 0 | 17789.6296 | 5929.8765 | 0 | 0 | 0 | 0 | 0 | 5083.3319 | 2263.862 | 353.9067
Energy | Fuel Combustion Emissions | Industries | Iron and Steel | Iron & Steel | Petroleum Fuels | Liquidified petroleum gas (LPG) | Emission | CO2e (t) GWP-AR2 | Gujarat |  |  | 0 | 1072.8823 | 715.2549 | 119.2091 | 0 | 0 | 17796.2011 | 5932.067 | 0 | 0 | 0 | 0 | 0 | 5085.2097 | 2265.2093 | 354.3551
Energy | Fuel Combustion Emissions | Industries | Iron and Steel | Iron & Steel | Petroleum Fuels | Liquidified petroleum gas (LPG) | Emission | CO2e (t) GWP-AR6 | Gujarat |  |  | 0 | 1072.9366 | 715.2911 | 119.2152 | 0 | 0 | 17797.1029 | 5932.3676 | 0 | 0 | 0 | 0 | 0 | 5085.4674 | 2265.2836 | 354.3479
Energy | Fuel Combustion Emissions | Industries | Iron and Steel | Iron & Steel | Petroleum Fuels | Liquidified petroleum gas (LPG) | Emission | N2O (t) | Gujarat |  |  | 0 | 0.0016989 | 0.0011326 | 0.00018877 | 0 | 0 | 0.02818 | 0.0093933 | 0 | 0 | 0 | 0 | 0 | 0.0080523 | 0.0034593 | 0.00048179
Energy | Fuel Combustion Emissions | Industries | Iron and Steel | Iron & Steel | Petroleum Fuels | Naptha/Diesel/Furnace oils and other fuel oils | Emission | CH4 (t) | Gujarat |  |  | 5.0481 | 4.5551 | 5.1155 | 10.514 | 25.0218 | 30.8388 | 11.3155 | 3.286 | 3.2635 | 3.031 | 0.42349 | -0.43785 | -0.45662 | 1.2037 | 7.4415 | 5.1547
Energy | Fuel Combustion Emissions | Industries | Iron and Steel | Iron & Steel | Petroleum Fuels | Naptha/Diesel/Furnace oils and other fuel oils | Emission | CO2 (t) | Gujarat |  |  | 130234.9854 | 117513.4011 | 131973.7896 | 271246.0251 | 645542.5465 | 797133.8639 | 292566.7272 | 85275.3683 | 84327.1135 | 78311.1912 | 11751.3413 | -10594.3751 | -10577.1902 | 32023.7883 | 192618.2829 | 132563.6599
Energy | Fuel Combustion Emissions | Industries | Iron and Steel | Iron & Steel | Petroleum Fuels | Naptha/Diesel/Furnace oils and other fuel oils | Emission | CO2e (t) GTP-AR2 | Gujarat |  |  | 130532.8245 | 117782.1496 | 132275.6064 | 271866.3488 | 647018.8341 | 798953.3514 | 293234.3417 | 85469.2438 | 84519.6603 | 78490.0177 | 11776.3271 | -10620.2083 | -10604.1307 | 32094.8042 | 183067.15 | 126249.808
Energy | Fuel Combustion Emissions | Industries | Iron and Steel | Iron & Steel | Petroleum Fuels | Naptha/Diesel/Furnace oils and other fuel oils | Emission | CO2e (t) GTP-AR6 | Gujarat |  |  | 130497.3867 | 117750.1731 | 132239.6953 | 271792.5408 | 646843.1809 | 798736.8632 | 293154.9069 | 85446.1759 | 84496.7505 | 78468.7404 | 11773.3542 | -10617.1346 | -10600.9252 | 32086.3546 | 183014.9103 | 126213.6222
Energy | Fuel Combustion Emissions | Industries | Iron and Steel | Iron & Steel | Petroleum Fuels | Naptha/Diesel/Furnace oils and other fuel oils | Emission | CO2e (t) GWP-AR2 | Gujarat |  |  | 130653.9794 | 117891.471 | 132398.3793 | 272118.6839 | 647619.3578 | 799693.4819 | 293505.9137 | 85548.1084 | 84597.9845 | 78562.7607 | 11786.4908 | -10630.7167 | -10615.0895 | 32123.6921 | 183245.7471 | 126373.52
Energy | Fuel Combustion Emissions | Industries | Iron and Steel | Iron & Steel | Petroleum Fuels | Naptha/Diesel/Furnace oils and other fuel oils | Emission | CO2e (t) GWP-AR6 | Gujarat |  |  | 130651.4553 | 117889.1935 | 132395.8215 | 272113.4269 | 647606.8469 | 799678.0626 | 293500.2559 | 85546.4654 | 84596.3527 | 78561.2453 | 11786.2791 | -10630.4978 | -10614.8612 | 32123.0902 | 183242.0263 | 126370.9427
Energy | Fuel Combustion Emissions | Industries | Iron and Steel | Iron & Steel | Petroleum Fuels | Naptha/Diesel/Furnace oils and other fuel oils | Emission | N2O (t) | Gujarat |  |  | 1.0096 | 0.91101 | 1.0231 | 2.1028 | 5.0044 | 6.1678 | 2.2631 | 0.65721 | 0.6527 | 0.60619 | 0.084698 | -0.08757 | -0.091324 | 0.24073 | 1.4883 | 1.0309
Energy | Fuel Combustion Emissions | Industries | Iron and Steel | Iron & Steel | Petroleum Fuels | Petroleum coke | Emission | CH4 (t) | Gujarat |  |  | 7.2088 | 9.3175 | 7.2391 | 13.0711 | 14.2978 | 13.8564 | 4.6994 | 1.3086 | 0.6097 | 0.8769 | 4.3628 | 6.1845 | 7.6535 | 9.2924 | 20.8214 | 12.3549
Energy | Fuel Combustion Emissions | Industries | Iron and Steel | Iron & Steel | Petroleum Fuels | Petroleum coke | Emission | CO2 (t) | Gujarat |  |  | 234285.1091 | 302819.1287 | 235270.3996 | 424810.8494 | 464678.2733 | 450334.0397 | 152729.9732 | 42529.4399 | 19815.3407 | 28499.0958 | 141789.4591 | 200997.5885 | 248738.1381 | 302003.9497 | 676694.8173 | 401534.1356
Energy | Fuel Combustion Emissions | Industries | Iron and Steel | Iron & Steel | Petroleum Fuels | Petroleum coke | Emission | CO2e (t) GTP-AR2 | Gujarat |  |  | 234710.4267 | 303368.8619 | 235697.5059 | 425582.0445 | 465521.8432 | 451151.5692 | 153007.2369 | 42606.6471 | 19851.3132 | 28550.8326 | 142046.8615 | 201362.4765 | 249189.6935 | 302552.2031 | 529529.585 | 302600.2429
Energy | Fuel Combustion Emissions | Industries | Iron and Steel | Iron & Steel | Petroleum Fuels | Petroleum coke | Emission | CO2e (t) GTP-AR6 | Gujarat |  |  | 234659.8211 | 303303.453 | 235646.6875 | 425490.2854 | 465421.4726 | 451054.2971 | 152974.2472 | 42597.4608 | 19847.0331 | 28544.6768 | 142016.235 | 201319.061 | 249135.966 | 302486.9702 | 529383.419 | 302513.5115
Energy | Fuel Combustion Emissions | Industries | Iron and Steel | Iron & Steel | Petroleum Fuels | Petroleum coke | Emission | CO2e (t) GWP-AR2 | Gujarat |  |  | 234883.4372 | 303592.4822 | 235871.2441 | 425895.751 | 465864.9902 | 451484.1236 | 153120.0221 | 42638.0535 | 19865.9461 | 28571.8781 | 142151.5676 | 201510.9054 | 249373.377 | 302775.2214 | 530029.2981 | 302896.7604
Energy | Fuel Combustion Emissions | Industries | Iron and Steel | Iron & Steel | Petroleum Fuels | Petroleum coke | Emission | CO2e (t) GWP-AR6 | Gujarat |  |  | 234879.8328 | 303587.8234 | 235867.6245 | 425889.2155 | 465857.8413 | 451477.1954 | 153117.6724 | 42637.3992 | 19865.6412 | 28571.4396 | 142149.3862 | 201507.8132 | 249369.5503 | 302770.5751 | 530018.8874 | 302890.583
Energy | Fuel Combustion Emissions | Industries | Iron and Steel | Iron & Steel | Petroleum Fuels | Petroleum coke | Emission | N2O (t) | Gujarat |  |  | 1.4418 | 1.8635 | 1.4478 | 2.6142 | 2.8596 | 2.7713 | 0.93988 | 0.26172 | 0.12194 | 0.17538 | 0.87255 | 1.2369 | 1.5307 | 1.8585 | 4.1643 | 2.471
Energy | Fuel Combustion Emissions | Industries | Machinery |  | Coal and Lignite | Coal & Lignite Products | Emission | CH4 (t) | Gujarat |  |  | 0.081613 | 0.13361 | 0.079875 | 0.013516 | 0.037036 | 0.061557 | 0.046063 | 0.017127 | 0.15287 | 0.053673 | 0.022564 | 0.0071302 | 0 | 0 | 0 | 0.007476
Energy | Fuel Combustion Emissions | Industries | Machinery |  | Coal and Lignite | Coal & Lignite Products | Emission | CO2 (t) | Gujarat |  |  | 6586.1291 | 10782.4676 | 6445.8749 | 1090.7488 | 2988.8016 | 4967.6685 | 3717.2585 | 1382.1759 | 16220.0087 | 5716.7086 | 2403.3009 | 759.4335 | 0 | 0 | 0 | 603.3131
Energy | Fuel Combustion Emissions | Industries | Machinery |  | Coal and Lignite | Coal & Lignite Products | Emission | CO2e (t) GTP-AR2 | Gujarat |  |  | 6619.5903 | 10837.2485 | 6478.6234 | 1096.2904 | 3003.9864 | 4992.9069 | 3736.1442 | 1389.1981 | 16282.6859 | 5738.7146 | 2412.5522 | 762.3568 | 0 | 0 | 0 | 549.314
Energy | Fuel Combustion Emissions | Industries | Machinery |  | Coal and Lignite | Coal & Lignite Products | Emission | CO2e (t) GTP-AR6 | Gujarat |  |  | 6615.0918 | 10829.8838 | 6474.2207 | 1095.5454 | 3001.945 | 4989.5139 | 3733.6052 | 1388.2541 | 16274.2597 | 5735.7561 | 2411.3085 | 761.9638 | 0 | 0 | 0 | 549.1566
Energy | Fuel Combustion Emissions | Industries | Machinery |  | Coal and Lignite | Coal & Lignite Products | Emission | CO2e (t) GWP-AR2 | Gujarat |  |  | 6625.7928 | 10847.403 | 6484.6939 | 1097.3176 | 3006.8011 | 4997.5853 | 3739.645 | 1390.4998 | 16294.3042 | 5742.7937 | 2414.2671 | 762.8987 | 0 | 0 | 0 | 549.8523
Energy | Fuel Combustion Emissions | Industries | Machinery |  | Coal and Lignite | Coal & Lignite Products | Emission | CO2e (t) GWP-AR6 | Gujarat |  |  | 6621.8264 | 10840.9094 | 6480.812 | 1096.6607 | 3005.0012 | 4994.5936 | 3737.4063 | 1389.6674 | 16286.8746 | 5740.1852 | 2413.1705 | 762.5522 | 0 | 0 | 0 | 549.8411
Energy | Fuel Combustion Emissions | Industries | Machinery |  | Coal and Lignite | Coal & Lignite Products | Emission | N2O (t) | Gujarat |  |  | 0.12242 | 0.20042 | 0.11981 | 0.020274 | 0.055554 | 0.092336 | 0.069094 | 0.025691 | 0.22931 | 0.080509 | 0.033846 | 0.010695 | 0 | 0 | 0 | 0.011214
Energy | Fuel Combustion Emissions | Industries | Machinery |  | Coal and Lignite | Coal and Lignite | Emission | CH4 (t) | Gujarat |  |  | 2.9476 | 4.5285 | 7.9313 | 8.9124 | 6.5779 | 5.5941 | 3.9344 | 3.2793 | 2.1582 | 1.2458 | 3.0484 | 6.5386 | 11.6797 | 4.1293 | 0.8808 | 0.38294
Energy | Fuel Combustion Emissions | Industries | Machinery |  | Coal and Lignite | Coal and Lignite | Emission | CO2 (t) | Gujarat |  |  | 302083.9117 | 459510.7188 | 783309.8839 | 876061.8441 | 642116.1355 | 531452.4574 | 369308.5152 | 308029.1366 | 203810.3937 | 119138.8486 | 292426.4549 | 627355.9817 | 1134991.9955 | 399078.7267 | 85074.6458 | 36751.6719
Energy | Fuel Combustion Emissions | Industries | Machinery |  | Coal and Lignite | Coal and Lignite | Emission | CO2e (t) GTP-AR2 | Gujarat |  |  | 303292.4147 | 461367.4126 | 786561.7089 | 879715.9355 | 644813.0596 | 533746.037 | 370921.6253 | 309373.6453 | 204695.2752 | 119649.6402 | 293676.2845 | 630036.8182 | 1139780.6628 | 400771.7486 | 70640.3502 | 28137.1585
Energy | Fuel Combustion Emissions | Industries | Machinery |  | Coal and Lignite | Coal and Lignite | Emission | CO2e (t) GTP-AR6 | Gujarat |  |  | 303129.9448 | 461117.8005 | 786124.5367 | 879224.683 | 644450.4878 | 533437.6904 | 370704.7603 | 309192.8909 | 204576.3126 | 119580.9699 | 293508.2587 | 629676.4091 | 1139136.879 | 400544.1404 | 70612.0419 | 28129.0938
Energy | Fuel Combustion Emissions | Industries | Machinery |  | Coal and Lignite | Coal and Lignite | Emission | CO2e (t) GWP-AR2 | Gujarat |  |  | 303516.4299 | 461711.5802 | 787164.4862 | 880393.2792 | 645312.9772 | 534171.1883 | 371220.6408 | 309622.8714 | 204859.3021 | 119744.3235 | 293907.9603 | 630533.7537 | 1140668.3182 | 401085.577 | 70704.914 | 28164.73
Energy | Fuel Combustion Emissions | Industries | Machinery |  | Coal and Lignite | Coal and Lignite | Emission | CO2e (t) GWP-AR6 | Gujarat |  |  | 303373.1781 | 461491.4941 | 786779.026 | 879960.1357 | 644993.2931 | 533899.3153 | 371029.4283 | 309463.4979 | 204754.4112 | 119683.776 | 293759.8097 | 630215.9765 | 1140100.6859 | 400884.892 | 70690.098 | 28164.1556
Energy | Fuel Combustion Emissions | Industries | Machinery |  | Coal and Lignite | Coal and Lignite | Emission | N2O (t) | Gujarat |  |  | 4.4214 | 6.7928 | 11.8969 | 13.3686 | 9.8668 | 8.3911 | 5.9016 | 4.9189 | 3.2374 | 1.8687 | 4.5725 | 9.8079 | 17.5195 | 6.194 | 1.3212 | 0.57441
Energy | Fuel Combustion Emissions | Industries | Machinery |  | Natural Gas and its derivatives | Natural Gas and its derivatives | Emission | CH4 (t) | Gujarat |  |  | 0.01278 | 0.00213 | 1.8377 | 2.9574 | 1.3613 | 2.6416 | 4.0245 | 3.6226 | 2.7597 | 3.1769 | 2.622 | 2.096 | 2.19 | 2.1265 | 1.6547 | 1.9974
Energy | Fuel Combustion Emissions | Industries | Machinery |  | Natural Gas and its derivatives | Natural Gas and its derivatives | Emission | CO2 (t) | Gujarat |  |  | 716.9548 | 119.4922 | 103096.1215 | 165908.4287 | 76367.7796 | 148191.4427 | 225773.5412 | 203227.9546 | 154816.6255 | 178224.8739 | 147095.4405 | 117585.1152 | 122857.2275 | 119294.8424 | 92827.0741 | 112054.7481
Energy | Fuel Combustion Emissions | Industries | Machinery |  | Natural Gas and its derivatives | Natural Gas and its derivatives | Emission | CO2e (t) GTP-AR2 | Gujarat |  |  | 717.3637 | 119.5604 | 103105.3846 | 165970.0352 | 76405.8357 | 148275.9725 | 225902.3247 | 203343.8779 | 154904.9345 | 178326.5351 | 147179.3452 | 117652.1869 | 122927.3064 | 119362.8894 | 112539.9655 | 146763.7563
Energy | Fuel Combustion Emissions | Industries | Machinery |  | Natural Gas and its derivatives | Natural Gas and its derivatives | Emission | CO2e (t) GTP-AR6 | Gujarat |  |  | 717.3213 | 119.5533 | 103106.0727 | 165964.743 | 76402.0706 | 148267.2026 | 225888.9634 | 203331.8509 | 154895.7724 | 178315.9877 | 147170.6401 | 117645.2282 | 122920.0358 | 119355.8295 | 112514.3643 | 146721.6908
Energy | Fuel Combustion Emissions | Industries | Machinery |  | Natural Gas and its derivatives | Natural Gas and its derivatives | Emission | CO2e (t) GWP-AR2 | Gujarat |  |  | 717.6193 | 119.603 | 103134.7992 | 166024.2894 | 76432.2457 | 148328.8037 | 225982.8144 | 203416.3299 | 154960.1276 | 178390.0734 | 147231.7857 | 117694.1067 | 122971.1058 | 119405.4187 | 112631.9991 | 146907.5699
Energy | Fuel Combustion Emissions | Industries | Machinery |  | Natural Gas and its derivatives | Natural Gas and its derivatives | Emission | CO2e (t) GWP-AR6 | Gujarat |  |  | 717.6602 | 119.6098 | 103147.4692 | 166038.2792 | 76437.3562 | 148337.2567 | 225995.6928 | 203427.9223 | 154968.9585 | 178400.2395 | 147240.1762 | 117700.8139 | 122978.1137 | 119412.2234 | 112631.9668 | 146904.5738
Energy | Fuel Combustion Emissions | Industries | Machinery |  | Natural Gas and its derivatives | Natural Gas and its derivatives | Emission | N2O (t) | Gujarat |  |  | 0.001278 | 0.000213 | 0.00027583 | 0.17341 | 0.11574 | 0.26416 | 0.40245 | 0.36226 | 0.27597 | 0.31769 | 0.2622 | 0.2096 | 0.219 | 0.21265 | 0.16547 | 0.19974
Energy | Fuel Combustion Emissions | Industries | Machinery |  | Other Gaseous Fuels | Coal gas/Water gas/Fuel gas | Emission | CH4 (t) | Gujarat |  |  | 7.3595e-06 | 7.4834e-06 | 1.5158e-05 | 2.1863e-05 | 1.0185e-05 | 1.4647e-06 | 0 | 0 | 0 | 0 | 0 | 0.10129 | 0.033764 | 1.1921 | 0.39735 | 108.0336
Energy | Fuel Combustion Emissions | Industries | Machinery |  | Other Gaseous Fuels | Coal gas/Water gas/Fuel gas | Emission | CO2 (t) | Gujarat |  |  | 0.41287 | 0.41982 | 0.85035 | 1.2265 | 0.5714 | 0.082169 | 0 | 0 | 0 | 0 | 0 | 2501.9186 | 833.9729 | 29443.8751 | 9814.625 | 2668428.884
Energy | Fuel Combustion Emissions | Industries | Machinery |  | Other Gaseous Fuels | Coal gas/Water gas/Fuel gas | Emission | CO2e (t) GTP-AR2 | Gujarat |  |  | 0.4131 | 0.42006 | 0.85084 | 1.2272 | 0.57173 | 0.082216 | 0 | 0 | 0 | 0 | 0 | 2507.8948 | 835.9649 | 29514.2066 | 9838.0689 | 2645993.9151
Energy | Fuel Combustion Emissions | Industries | Machinery |  | Other Gaseous Fuels | Coal gas/Water gas/Fuel gas | Emission | CO2e (t) GTP-AR6 | Gujarat |  |  | 0.41308 | 0.42004 | 0.85078 | 1.2271 | 0.5717 | 0.082211 | 0 | 0 | 0 | 0 | 0 | 2507.1837 | 835.7279 | 29505.8384 | 9835.2795 | 2645235.5195
Energy | Fuel Combustion Emissions | Industries | Machinery |  | Other Gaseous Fuels | Coal gas/Water gas/Fuel gas | Emission | CO2e (t) GWP-AR2 | Gujarat |  |  | 0.41325 | 0.42021 | 0.85114 | 1.2276 | 0.57193 | 0.082245 | 0 | 0 | 0 | 0 | 0 | 2510.3258 | 836.7753 | 29542.816 | 9847.6053 | 2648586.7205
Energy | Fuel Combustion Emissions | Industries | Machinery |  | Other Gaseous Fuels | Coal gas/Water gas/Fuel gas | Emission | CO2e (t) GWP-AR6 | Gujarat |  |  | 0.41327 | 0.42023 | 0.85119 | 1.2277 | 0.57197 | 0.08225 | 0 | 0 | 0 | 0 | 0 | 2510.2752 | 836.7584 | 29542.22 | 9847.4067 | 2648532.7037
Energy | Fuel Combustion Emissions | Industries | Machinery |  | Other Gaseous Fuels | Coal gas/Water gas/Fuel gas | Emission | N2O (t) | Gujarat |  |  | 7.3595e-07 | 7.4834e-07 | 1.5158e-06 | 2.1863e-06 | 1.0185e-06 | 1.4647e-07 | 0 | 0 | 0 | 0 | 0 | 0.020258 | 0.0067528 | 0.23841 | 0.079471 | 21.6067
Energy | Fuel Combustion Emissions | Industries | Machinery |  | Petroleum Fuels | Kerosene | Emission | CH4 (t) | Gujarat |  |  | 0.0081842 | 0.013889 | 0.019713 | 0.020607 | 0.0099176 | 0.0015983 | 0 | 0.0039643 | 0.0013214 | 0 | 0 | 0 | 0 | 0.00017187 | 5.729e-05 | 0
Energy | Fuel Combustion Emissions | Industries | Machinery |  | Petroleum Fuels | Kerosene | Emission | CO2 (t) | Gujarat |  |  | 196.1482 | 332.8763 | 472.4473 | 493.8913 | 237.6054 | 38.2765 | 0 | 94.6627 | 31.5542 | 0 | 0 | 0 | 0 | 4.1191 | 1.373 | 0
Energy | Fuel Combustion Emissions | Industries | Machinery |  | Petroleum Fuels | Kerosene | Emission | CO2e (t) GTP-AR2 | Gujarat |  |  | 196.631 | 333.6957 | 473.6104 | 495.1071 | 238.1905 | 38.3708 | 0 | 94.8966 | 31.6322 | 0 | 0 | 0 | 0 | 4.1293 | 1.3764 | 0
Energy | Fuel Combustion Emissions | Industries | Machinery |  | Petroleum Fuels | Kerosene | Emission | CO2e (t) GTP-AR6 | Gujarat |  |  | 196.5736 | 333.5982 | 473.472 | 494.9625 | 238.1209 | 38.3596 | 0 | 94.8687 | 31.6229 | 0 | 0 | 0 | 0 | 4.1281 | 1.376 | 0
Energy | Fuel Combustion Emissions | Industries | Machinery |  | Petroleum Fuels | Kerosene | Emission | CO2e (t) GWP-AR2 | Gujarat |  |  | 196.8274 | 334.0291 | 474.0835 | 495.6017 | 238.4286 | 38.4091 | 0 | 94.9917 | 31.6639 | 0 | 0 | 0 | 0 | 4.1334 | 1.3778 | 0
Energy | Fuel Combustion Emissions | Industries | Machinery |  | Petroleum Fuels | Kerosene | Emission | CO2e (t) GWP-AR6 | Gujarat |  |  | 196.8234 | 334.0221 | 474.0736 | 495.5914 | 238.4236 | 38.4083 | 0 | 94.9897 | 31.6632 | 0 | 0 | 0 | 0 | 4.1333 | 1.3778 | 0
Energy | Fuel Combustion Emissions | Industries | Machinery |  | Petroleum Fuels | Kerosene | Emission | N2O (t) | Gujarat |  |  | 0.0016368 | 0.0027778 | 0.0039425 | 0.0041215 | 0.0019835 | 0.00031965 | 0 | 0.00079286 | 0.00026429 | 0 | 0 | 0 | 0 | 3.4374e-05 | 1.1458e-05 | 0
Energy | Fuel Combustion Emissions | Industries | Machinery |  | Petroleum Fuels | Liquidified petroleum gas (LPG) | Emission | CH4 (t) | Gujarat |  |  | 2.9414e-05 | 0 | 0.017816 | 0.020426 | 0.0083795 | 0.012914 | 1.7996 | 1.0066 | 0.30189 | 0.74962 | 0.3487 | 0.040867 | 0.0052943 | 0.67475 | 3.7052 | 1.1873
Energy | Fuel Combustion Emissions | Industries | Machinery |  | Petroleum Fuels | Liquidified petroleum gas (LPG) | Emission | CO2 (t) | Gujarat |  |  | 1.856 | 0 | 1124.2165 | 1288.8511 | 528.7482 | 814.8848 | 113555.4394 | 63518.7781 | 19049.3271 | 47300.995 | 22003.2254 | 2578.6899 | 334.0724 | 42576.4107 | 233799.1334 | 74921.2348
Energy | Fuel Combustion Emissions | Industries | Machinery |  | Petroleum Fuels | Liquidified petroleum gas (LPG) | Emission | CO2e (t) GTP-AR2 | Gujarat |  |  | 1.857 | 0 | 1124.7866 | 1289.5047 | 529.0163 | 815.2981 | 113613.0269 | 63550.9905 | 19058.9876 | 47324.9828 | 22014.384 | 2579.9977 | 334.2418 | 42598.0025 | 269926.8183 | 87242.2753
Energy | Fuel Combustion Emissions | Industries | Machinery |  | Petroleum Fuels | Liquidified petroleum gas (LPG) | Emission | CO2e (t) GTP-AR6 | Gujarat |  |  | 1.8569 | 0 | 1124.7274 | 1289.4369 | 528.9885 | 815.2552 | 113607.0522 | 63547.6485 | 19057.9853 | 47322.4941 | 22013.2263 | 2579.862 | 334.2243 | 42595.7624 | 269852.7672 | 87217.2699
Energy | Fuel Combustion Emissions | Industries | Machinery |  | Petroleum Fuels | Liquidified petroleum gas (LPG) | Emission | CO2e (t) GWP-AR2 | Gujarat |  |  | 1.8576 | 0 | 1125.1429 | 1289.9132 | 529.1839 | 815.5564 | 113649.0192 | 63571.1232 | 19065.0254 | 47339.9752 | 22021.358 | 2580.815 | 334.3477 | 42611.4974 | 270181.9255 | 87327.7639
Energy | Fuel Combustion Emissions | Industries | Machinery |  | Petroleum Fuels | Liquidified petroleum gas (LPG) | Emission | CO2e (t) GWP-AR6 | Gujarat |  |  | 1.8577 | 0 | 1125.1999 | 1289.9786 | 529.2107 | 815.5977 | 113654.7779 | 63574.3445 | 19065.9915 | 47342.374 | 22022.4739 | 2580.9458 | 334.3647 | 42613.6566 | 270177.4223 | 87325.9829
Energy | Fuel Combustion Emissions | Industries | Machinery |  | Petroleum Fuels | Liquidified petroleum gas (LPG) | Emission | N2O (t) | Gujarat |  |  | 2.9414e-06 | 0 | 0.0017816 | 0.0020426 | 0.00083795 | 0.0012914 | 0.17996 | 0.10066 | 0.030189 | 0.074962 | 0.03487 | 0.0040867 | 0.00052943 | 0.067475 | 0.37052 | 0.11873
Energy | Fuel Combustion Emissions | Industries | Machinery |  | Petroleum Fuels | Naptha/Diesel/Furnace oils and other fuel oils | Emission | CH4 (t) | Gujarat |  |  | 7.2292 | 6.7188 | 7.9255 | 8.9188 | 6.7792 | 4.669 | 0.6292 | 1.439 | 3.7704 | 3.8482 | 4.0652 | 6.4848 | 8.5524 | 5.1355 | 78.1587 | 32.0694
Energy | Fuel Combustion Emissions | Industries | Machinery |  | Petroleum Fuels | Naptha/Diesel/Furnace oils and other fuel oils | Emission | CO2 (t) | Gujarat |  |  | 185908.2912 | 172672.4971 | 203776.9785 | 229347.346 | 174522.663 | 121138.7405 | 17178.7815 | 37714.7849 | 97797.9791 | 99502.2283 | 105303.1623 | 167464.8798 | 221188.0887 | 133322.6526 | 2013542.9541 | 825676.4583
Energy | Fuel Combustion Emissions | Industries | Machinery |  | Petroleum Fuels | Naptha/Diesel/Furnace oils and other fuel oils | Emission | CO2e (t) GTP-AR2 | Gujarat |  |  | 186334.8126 | 173068.9077 | 204244.5804 | 229873.5553 | 174922.6358 | 121414.2128 | 17215.9041 | 37799.6877 | 98020.4342 | 99729.2719 | 105543.0072 | 167847.4853 | 221692.6806 | 133625.6446 | 1915821.8781 | 785454.0888
Energy | Fuel Combustion Emissions | Industries | Machinery |  | Petroleum Fuels | Naptha/Diesel/Furnace oils and other fuel oils | Emission | CO2e (t) GTP-AR6 | Gujarat |  |  | 186284.0638 | 173021.7415 | 204188.9437 | 229810.9454 | 174875.0458 | 121381.4362 | 17211.4872 | 37789.5857 | 97993.9658 | 99702.2576 | 105514.4698 | 167801.9618 | 221632.6427 | 133589.5937 | 1915273.2041 | 785228.9618
Energy | Fuel Combustion Emissions | Industries | Machinery |  | Petroleum Fuels | Naptha/Diesel/Furnace oils and other fuel oils | Emission | CO2e (t) GWP-AR2 | Gujarat |  |  | 186508.3128 | 173230.1594 | 204434.7914 | 230087.6066 | 175085.3367 | 121526.2693 | 17231.0049 | 37834.2244 | 98110.9244 | 99821.6286 | 105640.5713 | 168003.1215 | 221897.9383 | 133748.8956 | 1917697.6865 | 786223.7541
Energy | Fuel Combustion Emissions | Industries | Machinery |  | Petroleum Fuels | Naptha/Diesel/Furnace oils and other fuel oils | Emission | CO2e (t) GWP-AR6 | Gujarat |  |  | 186504.6982 | 173226.8 | 204430.8287 | 230083.1472 | 175081.9471 | 121523.9348 | 17230.6903 | 37833.5049 | 98109.0392 | 99819.7045 | 105638.5387 | 167999.879 | 221893.6621 | 133746.3279 | 1917658.6072 | 786207.7194
Energy | Fuel Combustion Emissions | Industries | Machinery |  | Petroleum Fuels | Naptha/Diesel/Furnace oils and other fuel oils | Emission | N2O (t) | Gujarat |  |  | 1.4458 | 1.3438 | 1.5851 | 1.7838 | 1.3558 | 0.9338 | 0.12584 | 0.28781 | 0.75409 | 0.76964 | 0.81303 | 1.297 | 1.7105 | 1.0271 | 15.6317 | 6.4139
Energy | Fuel Combustion Emissions | Industries | Machinery |  | Petroleum Fuels | Other Petroleum Oils | Emission | CH4 (t) | Gujarat |  |  | 0 | 0 | 0 | 0 | 0 | 0 | 0 | 0.30561 | 0.2117 | 0.037394 | 0.0054038 | 0.069264 | 0.10989 | 0.15233 | 5.4175 | 1.7991
Energy | Fuel Combustion Emissions | Industries | Machinery |  | Petroleum Fuels | Other Petroleum Oils | Emission | CO2 (t) | Gujarat |  |  | 0 | 0 | 0 | 0 | 0 | 0 | 0 | 7466.9843 | 5172.5208 | 913.6675 | 132.0322 | 1692.3618 | 2684.9967 | 3721.824 | 132366.7531 | 43957.4978
Energy | Fuel Combustion Emissions | Industries | Machinery |  | Petroleum Fuels | Other Petroleum Oils | Emission | CO2e (t) GTP-AR2 | Gujarat |  |  | 0 | 0 | 0 | 0 | 0 | 0 | 0 | 7485.015 | 5185.0111 | 915.8737 | 132.351 | 1696.4484 | 2691.4803 | 3730.8112 | 132686.3836 | 44063.6435
Energy | Fuel Combustion Emissions | Industries | Machinery |  | Petroleum Fuels | Other Petroleum Oils | Emission | CO2e (t) GTP-AR6 | Gujarat |  |  | 0 | 0 | 0 | 0 | 0 | 0 | 0 | 7482.8697 | 5183.5249 | 915.6112 | 132.3131 | 1695.9621 | 2690.7089 | 3729.7419 | 132648.353 | 44051.0139
Energy | Fuel Combustion Emissions | Industries | Machinery |  | Petroleum Fuels | Other Petroleum Oils | Emission | CO2e (t) GWP-AR2 | Gujarat |  |  | 0 | 0 | 0 | 0 | 0 | 0 | 0 | 7492.3496 | 5190.0918 | 916.7712 | 132.4807 | 1698.1107 | 2694.1177 | 3734.467 | 132816.4028 | 44106.8214
Energy | Fuel Combustion Emissions | Industries | Machinery |  | Petroleum Fuels | Other Petroleum Oils | Emission | CO2e (t) GWP-AR6 | Gujarat |  |  | 0 | 0 | 0 | 0 | 0 | 0 | 0 | 7492.1968 | 5189.986 | 916.7525 | 132.478 | 1698.0761 | 2694.0627 | 3734.3908 | 132813.694 | 44105.9218
Energy | Fuel Combustion Emissions | Industries | Machinery |  | Petroleum Fuels | Other Petroleum Oils | Emission | N2O (t) | Gujarat |  |  | 0 | 0 | 0 | 0 | 0 | 0 | 0 | 0.061121 | 0.04234 | 0.0074789 | 0.0010808 | 0.013853 | 0.021978 | 0.030465 | 1.0835 | 0.35982
Energy | Fuel Combustion Emissions | Industries | Machinery |  | Petroleum Fuels | Petrol / motor spirit/ gasoline/ ATF | Emission | CH4 (t) | Gujarat |  |  | 0 | 0 | 0 | 0 | 0.071208 | 0.023736 | 0 | 0.080261 | 0.026754 | 0.032978 | 0.010993 | 0 | 0 | 0 | 20.2812 | 6.7606
Energy | Fuel Combustion Emissions | Industries | Machinery |  | Petroleum Fuels | Petrol / motor spirit/ gasoline/ ATF | Emission | CO2 (t) | Gujarat |  |  | 0 | 0 | 0 | 0 | 1644.9145 | 548.3048 | 0 | 1854.0401 | 618.0134 | 761.7864 | 253.9288 | 0 | 0 | 0 | 468494.6199 | 156170.6401
Energy | Fuel Combustion Emissions | Industries | Machinery |  | Petroleum Fuels | Petrol / motor spirit/ gasoline/ ATF | Emission | CO2e (t) GTP-AR2 | Gujarat |  |  | 0 | 0 | 0 | 0 | 1649.1158 | 549.7053 | 0 | 1858.7755 | 619.5918 | 763.7321 | 254.5774 | 0 | 0 | 0 | 496732.7444 | 165583.6959
Energy | Fuel Combustion Emissions | Industries | Machinery |  | Petroleum Fuels | Petrol / motor spirit/ gasoline/ ATF | Emission | CO2e (t) GTP-AR6 | Gujarat |  |  | 0 | 0 | 0 | 0 | 1648.6159 | 549.5386 | 0 | 1858.212 | 619.404 | 763.5006 | 254.5002 | 0 | 0 | 0 | 496590.3707 | 165536.2362
Energy | Fuel Combustion Emissions | Industries | Machinery |  | Petroleum Fuels | Petrol / motor spirit/ gasoline/ ATF | Emission | CO2e (t) GWP-AR2 | Gujarat |  |  | 0 | 0 | 0 | 0 | 1650.8248 | 550.2749 | 0 | 1860.7018 | 620.2339 | 764.5236 | 254.8412 | 0 | 0 | 0 | 497219.4921 | 165745.9511
Energy | Fuel Combustion Emissions | Industries | Machinery |  | Petroleum Fuels | Petrol / motor spirit/ gasoline/ ATF | Emission | CO2e (t) GWP-AR6 | Gujarat |  |  | 0 | 0 | 0 | 0 | 1650.7892 | 550.2631 | 0 | 1860.6616 | 620.2205 | 764.5071 | 254.8357 | 0 | 0 | 0 | 497209.3515 | 165742.5708
Energy | Fuel Combustion Emissions | Industries | Machinery |  | Petroleum Fuels | Petrol / motor spirit/ gasoline/ ATF | Emission | N2O (t) | Gujarat |  |  | 0 | 0 | 0 | 0 | 0.014242 | 0.0047472 | 0 | 0.016052 | 0.0053508 | 0.0065956 | 0.0021985 | 0 | 0 | 0 | 4.0562 | 1.3521
Energy | Fuel Combustion Emissions | Industries | Machinery |  | Petroleum Fuels | Petroleum coke | Emission | CH4 (t) | Gujarat |  |  | 4.9081 | 6.5234 | 4.9009 | 4.6263 | 2.2101 | 0.33927 | 0.00052492 | 0.10019 | 0.042073 | 0.013382 | 0.23516 | 0.077224 | 0 | 0.20644 | 0.85796 | 1.0957
Energy | Fuel Combustion Emissions | Industries | Machinery |  | Petroleum Fuels | Petroleum coke | Emission | CO2 (t) | Gujarat |  |  | 159514.0858 | 212009.1879 | 159280.8444 | 150355.6754 | 71828.1944 | 11026.3359 | 17.0599 | 3256.1978 | 1367.3769 | 434.9119 | 7642.738 | 2509.7696 | 0 | 6709.2319 | 27883.6589 | 35611.2967
Energy | Fuel Combustion Emissions | Industries | Machinery |  | Petroleum Fuels | Petroleum coke | Emission | CO2e (t) GTP-AR2 | Gujarat |  |  | 159803.6653 | 212394.0661 | 159570.0004 | 150628.6288 | 71958.5902 | 11046.3529 | 17.0909 | 3262.109 | 1369.8592 | 435.7015 | 7656.6125 | 2514.3258 | 0 | 6721.4117 | 21568.4999 | 26837.0384
Energy | Fuel Combustion Emissions | Industries | Machinery |  | Petroleum Fuels | Petroleum coke | Emission | CO2e (t) GTP-AR6 | Gujarat |  |  | 159769.2102 | 212348.2721 | 159535.5958 | 150596.152 | 71943.0753 | 11043.9712 | 17.0872 | 3261.4057 | 1369.5639 | 435.6075 | 7654.9617 | 2513.7837 | 0 | 6719.9626 | 21562.4771 | 26829.3464
Energy | Fuel Combustion Emissions | Industries | Machinery |  | Petroleum Fuels | Petroleum coke | Emission | CO2e (t) GWP-AR2 | Gujarat |  |  | 159921.4603 | 212550.6267 | 159687.6232 | 150739.6607 | 72011.6326 | 11054.4954 | 17.1035 | 3264.5136 | 1370.869 | 436.0226 | 7662.2564 | 2516.1792 | 0 | 6726.3663 | 21589.0909 | 26863.336
Energy | Fuel Combustion Emissions | Industries | Machinery |  | Petroleum Fuels | Petroleum coke | Emission | CO2e (t) GWP-AR6 | Gujarat |  |  | 159919.0062 | 212547.3651 | 159685.1727 | 150737.3475 | 72010.5275 | 11054.3258 | 17.1032 | 3264.4635 | 1370.8479 | 436.0159 | 7662.1388 | 2516.1406 | 0 | 6726.263 | 21588.662 | 26862.7881
Energy | Fuel Combustion Emissions | Industries | Machinery |  | Petroleum Fuels | Petroleum coke | Emission | N2O (t) | Gujarat |  |  | 0.98163 | 1.3047 | 0.98019 | 0.92527 | 0.44202 | 0.067854 | 0.00010498 | 0.020038 | 0.0084146 | 0.0026764 | 0.047032 | 0.015445 | 0 | 0.041288 | 0.17159 | 0.21915
Energy | Fuel Combustion Emissions | Industries | Manufacture of Solid Fuels |  | Coal and Lignite | Coal & Lignite Products | Emission | CH4 (t) | Gujarat |  |  | 0.0097131 | 0.0016188 | 0 | 0 | 0 | 0 | 0 | 0 | 0 | 0 | 0 | 0 | 0.00067594 | 0.00031721 | 3.0632e-05 | 0
Energy | Fuel Combustion Emissions | Industries | Manufacture of Solid Fuels |  | Coal and Lignite | Coal & Lignite Products | Emission | CO2 (t) | Gujarat |  |  | 783.8454 | 130.6409 | 0 | 0 | 0 | 0 | 0 | 0 | 0 | 0 | 0 | 0 | 71.9944 | 33.7859 | 3.2626 | 0
Energy | Fuel Combustion Emissions | Industries | Manufacture of Solid Fuels |  | Coal and Lignite | Coal & Lignite Products | Emission | CO2e (t) GTP-AR2 | Gujarat |  |  | 787.8278 | 131.3046 | 0 | 0 | 0 | 0 | 0 | 0 | 0 | 0 | 0 | 0 | 72.2715 | 33.916 | 3.2752 | 0
Energy | Fuel Combustion Emissions | Industries | Manufacture of Solid Fuels |  | Coal and Lignite | Coal & Lignite Products | Emission | CO2e (t) GTP-AR6 | Gujarat |  |  | 787.2924 | 131.2154 | 0 | 0 | 0 | 0 | 0 | 0 | 0 | 0 | 0 | 0 | 72.2343 | 33.8985 | 3.2735 | 0
Energy | Fuel Combustion Emissions | Industries | Manufacture of Solid Fuels |  | Coal and Lignite | Coal & Lignite Products | Emission | CO2e (t) GWP-AR2 | Gujarat |  |  | 788.566 | 131.4277 | 0 | 0 | 0 | 0 | 0 | 0 | 0 | 0 | 0 | 0 | 72.3229 | 33.9401 | 3.2775 | 0
Energy | Fuel Combustion Emissions | Industries | Manufacture of Solid Fuels |  | Coal and Lignite | Coal & Lignite Products | Emission | CO2e (t) GWP-AR6 | Gujarat |  |  | 788.0939 | 131.349 | 0 | 0 | 0 | 0 | 0 | 0 | 0 | 0 | 0 | 0 | 72.29 | 33.9247 | 3.276 | 0
Energy | Fuel Combustion Emissions | Industries | Manufacture of Solid Fuels |  | Coal and Lignite | Coal & Lignite Products | Emission | N2O (t) | Gujarat |  |  | 0.01457 | 0.0024283 | 0 | 0 | 0 | 0 | 0 | 0 | 0 | 0 | 0 | 0 | 0.0010139 | 0.00047581 | 4.5948e-05 | 0
Energy | Fuel Combustion Emissions | Industries | Manufacture of Solid Fuels |  | Coal and Lignite | Coal and Lignite | Emission | CH4 (t) | Gujarat |  |  | 0.00069959 | 0.0090402 | 0.25294 | 0.79941 | 1.65 | 2.4859 | 1.6924 | 1.7648 | 2.2221 | -0.90637 | -2.1457 | -2.1522 | -0.45034 | 0.032029 | 0.13036 | 0.11796
Energy | Fuel Combustion Emissions | Industries | Manufacture of Solid Fuels |  | Coal and Lignite | Coal and Lignite | Emission | CO2 (t) | Gujarat |  |  | 67.3639 | 870.4841 | 26629.1656 | 84532.9442 | 160093.2796 | 235245.3985 | 159184.9038 | 166646.0417 | 210130.2249 | -84393.7727 | -201008.97 | -201621.2785 | -42119.4218 | 3023.1765 | 12487.0886 | 11141.898
Energy | Fuel Combustion Emissions | Industries | Manufacture of Solid Fuels |  | Coal and Lignite | Coal and Lignite | Emission | CO2e (t) GTP-AR2 | Gujarat |  |  | 67.6507 | 874.1906 | 26732.8693 | 84860.7043 | 160769.7919 | 236264.6085 | 159878.7909 | 167369.6106 | 211041.2711 | -84765.383 | -201888.7074 | -202503.6957 | -42304.06 | 3036.3084 | 9606.7519 | 8667.0095
Energy | Fuel Combustion Emissions | Industries | Manufacture of Solid Fuels |  | Coal and Lignite | Coal and Lignite | Emission | CO2e (t) GTP-AR6 | Gujarat |  |  | 67.6122 | 873.6923 | 26718.9275 | 84816.6406 | 160678.8422 | 236127.5869 | 159785.5054 | 167272.3347 | 210918.791 | -84715.4241 | -201770.4364 | -202385.0644 | -42279.2375 | 3034.543 | 9603.96 | 8664.5254
Energy | Fuel Combustion Emissions | Industries | Manufacture of Solid Fuels |  | Coal and Lignite | Coal and Lignite | Emission | CO2e (t) GWP-AR2 | Gujarat |  |  | 67.7039 | 874.8777 | 26752.0925 | 84921.4598 | 160895.1942 | 236453.5352 | 160007.4139 | 167503.7356 | 211210.148 | -84834.2668 | -202051.7807 | -202667.2657 | -42338.2857 | 3038.7426 | 9616.1434 | 8675.5023
Energy | Fuel Combustion Emissions | Industries | Manufacture of Solid Fuels |  | Coal and Lignite | Coal and Lignite | Emission | CO2e (t) GWP-AR6 | Gujarat |  |  | 67.6699 | 874.4383 | 26739.7998 | 84882.6083 | 160815.0027 | 236332.7216 | 159925.1629 | 167417.9662 | 211102.1557 | -84790.2174 | -201947.4996 | -202562.667 | -42316.3993 | 3037.186 | 9615.8836 | 8675.3254
Energy | Fuel Combustion Emissions | Industries | Manufacture of Solid Fuels |  | Coal and Lignite | Coal and Lignite | Emission | N2O (t) | Gujarat |  |  | 0.0010494 | 0.01356 | 0.3794 | 1.1991 | 2.475 | 3.7288 | 2.5386 | 2.6472 | 3.3331 | -1.3595 | -3.2186 | -3.2284 | -0.67551 | 0.048043 | 0.19554 | 0.17693
Energy | Fuel Combustion Emissions | Industries | Manufacture of Solid Fuels |  | Natural Gas and its derivatives | Natural Gas and its derivatives | Emission | CH4 (t) | Gujarat |  |  | 0 | 0 | 0.00012873 | 0.011024 | 0.0073068 | 0.0018715 | 0.00080953 | 0.00036286 | 0.0010999 | 0.00091111 | 0.041249 | 0.038442 | 0.021735 | 0.047143 | 0.014216 | 0.061838
Energy | Fuel Combustion Emissions | Industries | Manufacture of Solid Fuels |  | Natural Gas and its derivatives | Natural Gas and its derivatives | Emission | CO2 (t) | Gujarat |  |  | 0 | 0 | 7.2219 | 618.4468 | 409.9136 | 104.99 | 45.4144 | 20.3566 | 61.7028 | 51.1132 | 2314.0726 | 2156.5682 | 1219.3554 | 2644.7082 | 797.5195 | 3469.1392
Energy | Fuel Combustion Emissions | Industries | Manufacture of Solid Fuels |  | Natural Gas and its derivatives | Natural Gas and its derivatives | Emission | CO2e (t) GTP-AR2 | Gujarat |  |  | 0 | 0 | 7.2225 | 618.7972 | 410.147 | 105.0499 | 45.4403 | 20.3682 | 61.738 | 51.1424 | 2315.3926 | 2157.7983 | 1220.051 | 2646.2168 | 797.9744 | 4543.7067
Energy | Fuel Combustion Emissions | Industries | Manufacture of Solid Fuels |  | Natural Gas and its derivatives | Natural Gas and its derivatives | Emission | CO2e (t) GTP-AR6 | Gujarat |  |  | 0 | 0 | 7.2226 | 618.761 | 410.1228 | 105.0436 | 45.4376 | 20.367 | 61.7343 | 51.1394 | 2315.2556 | 2157.6707 | 1219.9788 | 2646.0603 | 797.9272 | 4542.4044
Energy | Fuel Combustion Emissions | Industries | Manufacture of Solid Fuels |  | Natural Gas and its derivatives | Natural Gas and its derivatives | Emission | CO2e (t) GWP-AR2 | Gujarat |  |  | 0 | 0 | 7.2246 | 619.0174 | 410.2931 | 105.0873 | 45.4565 | 20.3755 | 61.76 | 51.1606 | 2316.2176 | 2158.5671 | 1220.4857 | 2647.1596 | 798.2588 | 4548.159
Energy | Fuel Combustion Emissions | Industries | Manufacture of Solid Fuels |  | Natural Gas and its derivatives | Natural Gas and its derivatives | Emission | CO2e (t) GWP-AR6 | Gujarat |  |  | 0 | 0 | 7.2255 | 619.053 | 410.3165 | 105.0933 | 45.4591 | 20.3766 | 61.7635 | 51.1635 | 2316.3495 | 2158.6901 | 1220.5552 | 2647.3105 | 798.3042 | 4548.0663
Energy | Fuel Combustion Emissions | Industries | Manufacture of Solid Fuels |  | Natural Gas and its derivatives | Natural Gas and its derivatives | Emission | N2O (t) | Gujarat |  |  | 0 | 0 | 0 | 0.0010938 | 0.00072925 | 0.00018715 | 8.0953e-05 | 3.6286e-05 | 0.00010999 | 9.1111e-05 | 0.0041249 | 0.0038442 | 0.0021735 | 0.0047143 | 0.0014216 | 0.0061838
Energy | Fuel Combustion Emissions | Industries | Manufacture of Solid Fuels |  | Petroleum Fuels | Naptha/Diesel/Furnace oils and other fuel oils | Emission | CH4 (t) | Gujarat |  |  | 0.2032 | 0.21941 | 0.17401 | 0.12398 | 0.049639 | 0.007068 | 0 | 0.0020751 | -0.049458 | 0.013536 | -0.036667 | -0.015177 | 0.01751 | 0.0058238 | 0.0013428 | 0.0011149
Energy | Fuel Combustion Emissions | Industries | Manufacture of Solid Fuels |  | Petroleum Fuels | Naptha/Diesel/Furnace oils and other fuel oils | Emission | CO2 (t) | Gujarat |  |  | 5070.8798 | 5462.1925 | 4334.1995 | 3092.2051 | 1238.4442 | 176.3401 | 0 | 52.5299 | -1220.7945 | 335.2641 | -904.9752 | -374.3735 | 433.1251 | 144.0534 | 33.2497 | 27.6079
Energy | Fuel Combustion Emissions | Industries | Manufacture of Solid Fuels |  | Petroleum Fuels | Naptha/Diesel/Furnace oils and other fuel oils | Emission | CO2e (t) GTP-AR2 | Gujarat |  |  | 5082.8684 | 5475.1374 | 4344.4662 | 3099.5202 | 1241.3729 | 176.7571 | 0 | 52.6523 | -1223.7125 | 336.0627 | -907.1385 | -375.269 | 434.1581 | 144.397 | 32.9036 | 27.3066
Energy | Fuel Combustion Emissions | Industries | Manufacture of Solid Fuels |  | Petroleum Fuels | Naptha/Diesel/Furnace oils and other fuel oils | Emission | CO2e (t) GTP-AR6 | Gujarat |  |  | 5081.4419 | 5473.5972 | 4343.2446 | 3098.6498 | 1241.0244 | 176.7075 | 0 | 52.6378 | -1223.3653 | 335.9677 | -906.8811 | -375.1624 | 434.0352 | 144.3561 | 32.8942 | 27.2988
Energy | Fuel Combustion Emissions | Industries | Manufacture of Solid Fuels |  | Petroleum Fuels | Naptha/Diesel/Furnace oils and other fuel oils | Emission | CO2e (t) GWP-AR2 | Gujarat |  |  | 5087.7451 | 5480.4031 | 4348.6425 | 3102.4958 | 1242.5643 | 176.9268 | 0 | 52.7021 | -1224.8995 | 336.3876 | -908.0185 | -375.6332 | 434.5784 | 144.5368 | 32.9358 | 27.3334
Energy | Fuel Combustion Emissions | Industries | Manufacture of Solid Fuels |  | Petroleum Fuels | Naptha/Diesel/Furnace oils and other fuel oils | Emission | CO2e (t) GWP-AR6 | Gujarat |  |  | 5087.6435 | 5480.2934 | 4348.5555 | 3102.4338 | 1242.5394 | 176.9232 | 0 | 52.7011 | -1224.8748 | 336.3808 | -908.0002 | -375.6256 | 434.5696 | 144.5339 | 32.9351 | 27.3328
Energy | Fuel Combustion Emissions | Industries | Manufacture of Solid Fuels |  | Petroleum Fuels | Naptha/Diesel/Furnace oils and other fuel oils | Emission | N2O (t) | Gujarat |  |  | 0.040639 | 0.043881 | 0.034802 | 0.024797 | 0.0099279 | 0.0014136 | 0 | 0.00041503 | -0.0098916 | 0.0027072 | -0.0073333 | -0.0030354 | 0.003502 | 0.0011648 | 0.00026856 | 0.00022298
Energy | Fuel Combustion Emissions | Industries | Manufacture of Solid Fuels |  | Petroleum Fuels | Other Petroleum Oils | Emission | CH4 (t) | Gujarat |  |  | 0 | 0 | 0 | 0 | 0 | 0 | 0 | 2.4564e-05 | 2.7443e-05 | 6.4184e-06 | 0 | 0 | 0 | 0 | 0 | 0
Energy | Fuel Combustion Emissions | Industries | Manufacture of Solid Fuels |  | Petroleum Fuels | Other Petroleum Oils | Emission | CO2 (t) | Gujarat |  |  | 0 | 0 | 0 | 0 | 0 | 0 | 0 | 0.60017 | 0.67052 | 0.15682 | 0 | 0 | 0 | 0 | 0 | 0
Energy | Fuel Combustion Emissions | Industries | Manufacture of Solid Fuels |  | Petroleum Fuels | Other Petroleum Oils | Emission | CO2e (t) GTP-AR2 | Gujarat |  |  | 0 | 0 | 0 | 0 | 0 | 0 | 0 | 0.60162 | 0.67214 | 0.1572 | 0 | 0 | 0 | 0 | 0 | 0
Energy | Fuel Combustion Emissions | Industries | Manufacture of Solid Fuels |  | Petroleum Fuels | Other Petroleum Oils | Emission | CO2e (t) GTP-AR6 | Gujarat |  |  | 0 | 0 | 0 | 0 | 0 | 0 | 0 | 0.60145 | 0.67195 | 0.15716 | 0 | 0 | 0 | 0 | 0 | 0
Energy | Fuel Combustion Emissions | Industries | Manufacture of Solid Fuels |  | Petroleum Fuels | Other Petroleum Oils | Emission | CO2e (t) GWP-AR2 | Gujarat |  |  | 0 | 0 | 0 | 0 | 0 | 0 | 0 | 0.60221 | 0.6728 | 0.15735 | 0 | 0 | 0 | 0 | 0 | 0
Energy | Fuel Combustion Emissions | Industries | Manufacture of Solid Fuels |  | Petroleum Fuels | Other Petroleum Oils | Emission | CO2e (t) GWP-AR6 | Gujarat |  |  | 0 | 0 | 0 | 0 | 0 | 0 | 0 | 0.6022 | 0.67279 | 0.15735 | 0 | 0 | 0 | 0 | 0 | 0
Energy | Fuel Combustion Emissions | Industries | Manufacture of Solid Fuels |  | Petroleum Fuels | Other Petroleum Oils | Emission | N2O (t) | Gujarat |  |  | 0 | 0 | 0 | 0 | 0 | 0 | 0 | 4.9127e-06 | 5.4886e-06 | 1.2837e-06 | 0 | 0 | 0 | 0 | 0 | 0
Energy | Fuel Combustion Emissions | Industries | Manufacture of Solid Fuels |  | Petroleum Fuels | Petroleum coke | Emission | CH4 (t) | Gujarat |  |  | 0.28274 | 0.3467 | 0.22326 | 0.11132 | 0.30642 | 0.47881 | 1.4586 | 0.93928 | 0.72577 | 1.0011 | 0.92579 | 1.0798 | 1.1056 | 0.73534 | 0.98385 | 6.3429
Energy | Fuel Combustion Emissions | Industries | Manufacture of Solid Fuels |  | Petroleum Fuels | Petroleum coke | Emission | CO2 (t) | Gujarat |  |  | 9189.0055 | 11267.8712 | 7255.9845 | 3617.8178 | 9958.581 | 15561.1921 | 47404.2308 | 30526.5772 | 23587.4238 | 32537.2231 | 30088.0253 | 35093.5306 | 35933.0454 | 23898.415 | 31975.1835 | 206144.398
Energy | Fuel Combustion Emissions | Industries | Manufacture of Solid Fuels |  | Petroleum Fuels | Petroleum coke | Emission | CO2e (t) GTP-AR2 | Gujarat |  |  | 9205.6871 | 11288.3267 | 7269.1569 | 3624.3855 | 9976.6596 | 15589.4416 | 47490.2877 | 30581.9946 | 23630.2441 | 32596.2906 | 30142.6467 | 35157.2389 | 35998.2777 | 23941.7998 | 25340.5302 | 155352.5326
Energy | Fuel Combustion Emissions | Industries | Manufacture of Solid Fuels |  | Petroleum Fuels | Petroleum coke | Emission | CO2e (t) GTP-AR6 | Gujarat |  |  | 9203.7023 | 11285.8928 | 7267.5896 | 3623.6041 | 9974.5086 | 15586.0804 | 47480.0484 | 30575.4009 | 23625.1492 | 32589.2626 | 30136.1477 | 35149.6587 | 35990.5162 | 23936.6378 | 25333.6236 | 155308.0054
Energy | Fuel Combustion Emissions | Industries | Manufacture of Solid Fuels |  | Petroleum Fuels | Petroleum coke | Emission | CO2e (t) GWP-AR2 | Gujarat |  |  | 9212.4728 | 11296.6476 | 7274.5152 | 3627.0572 | 9984.0136 | 15600.933 | 47525.2939 | 30604.5373 | 23647.6625 | 32620.3181 | 30164.8655 | 35183.1541 | 36024.8129 | 23959.4479 | 25364.1427 | 155504.7623
Energy | Fuel Combustion Emissions | Industries | Manufacture of Solid Fuels |  | Petroleum Fuels | Petroleum coke | Emission | CO2e (t) GWP-AR6 | Gujarat |  |  | 9212.3315 | 11296.4742 | 7274.4035 | 3627.0015 | 9983.8604 | 15600.6936 | 47524.5646 | 30604.0677 | 23647.2996 | 32619.8175 | 30164.4026 | 35182.6142 | 36024.2601 | 23959.0802 | 25363.6508 | 155501.5909
Energy | Fuel Combustion Emissions | Industries | Manufacture of Solid Fuels |  | Petroleum Fuels | Petroleum coke | Emission | N2O (t) | Gujarat |  |  | 0.056548 | 0.069341 | 0.044652 | 0.022263 | 0.061284 | 0.095761 | 0.29172 | 0.18786 | 0.14515 | 0.20023 | 0.18516 | 0.21596 | 0.22113 | 0.14707 | 0.19677 | 1.2686
Energy | Fuel Combustion Emissions | Industries | Mining and Quarrying |  | Coal and Lignite | Coal and Lignite | Emission | CH4 (t) | Gujarat |  |  | 0 | 0 | 0.0018063 | 0.17522 | 0.44814 | 0.57041 | 0.58724 | 0.309 | 0.23154 | 2.1567 | 1.1191 | 9.1845 | 3.5519 | 1.0755 | 1.297 | 0.71594
Energy | Fuel Combustion Emissions | Industries | Mining and Quarrying |  | Coal and Lignite | Coal and Lignite | Emission | CO2 (t) | Gujarat |  |  | 0 | 0 | 173.9313 | 16871.5037 | 43151.3155 | 53776.3663 | 55014.3522 | 28947.76 | 21691.7673 | 202048.956 | 104840.438 | 880567.528 | 339470.3666 | 100757.607 | 124552.772 | 68085.3866
Energy | Fuel Combustion Emissions | Industries | Mining and Quarrying |  | Coal and Lignite | Coal and Lignite | Emission | CO2e (t) GTP-AR2 | Gujarat |  |  | 0 | 0 | 174.6719 | 16943.3421 | 43335.0526 | 54010.233 | 55255.1196 | 29074.4483 | 21786.7002 | 202933.2066 | 105299.2647 | 884333.1562 | 340926.6643 | 101198.5673 | 101463.5237 | 52605.0798
Energy | Fuel Combustion Emissions | Industries | Mining and Quarrying |  | Coal and Lignite | Coal and Lignite | Emission | CO2e (t) GTP-AR6 | Gujarat |  |  | 0 | 0 | 174.5724 | 16933.6842 | 43310.3512 | 53978.7922 | 55222.751 | 29057.4164 | 21773.9375 | 202814.3288 | 105237.5804 | 883826.9088 | 340730.8811 | 101139.285 | 101426.03 | 52590.0021
Energy | Fuel Combustion Emissions | Industries | Mining and Quarrying |  | Coal and Lignite | Coal and Lignite | Emission | CO2e (t) GWP-AR2 | Gujarat |  |  | 0 | 0 | 174.8092 | 16956.6584 | 43369.1112 | 54053.5838 | 55299.7496 | 29097.932 | 21804.2975 | 203097.1165 | 105384.3154 | 885031.1751 | 341196.6122 | 101280.3063 | 101558.1061 | 52656.6275
Energy | Fuel Combustion Emissions | Industries | Mining and Quarrying |  | Coal and Lignite | Coal and Lignite | Emission | CO2e (t) GWP-AR6 | Gujarat |  |  | 0 | 0 | 174.7214 | 16948.143 | 43347.3316 | 54025.8621 | 55271.2099 | 29082.9148 | 21793.0445 | 202992.3005 | 105329.9277 | 884584.8104 | 341023.9876 | 101228.0364 | 101542.0859 | 52655.5535
Energy | Fuel Combustion Emissions | Industries | Mining and Quarrying |  | Coal and Lignite | Coal and Lignite | Emission | N2O (t) | Gujarat |  |  | 0 | 0 | 0.0027095 | 0.26282 | 0.67221 | 0.85561 | 0.88086 | 0.46349 | 0.34732 | 3.2351 | 1.6786 | 13.7767 | 5.3279 | 1.6133 | 1.9456 | 1.0739
Energy | Fuel Combustion Emissions | Industries | Mining and Quarrying |  | Natural Gas and its derivatives | Natural Gas and its derivatives | Emission | CH4 (t) | Gujarat |  |  | 0 | 0 | 0.0021893 | 0.015927 | 0.0098887 | 0.0019907 | 0.00042422 | 9.8844e-05 | 0 | 0 | 0 | 0 | 0.0029147 | 0.00098497 | 7.4959e-06 | 5.0997e-05
Energy | Fuel Combustion Emissions | Industries | Mining and Quarrying |  | Natural Gas and its derivatives | Natural Gas and its derivatives | Emission | CO2 (t) | Gujarat |  |  | 0 | 0 | 122.821 | 893.5234 | 554.7554 | 111.6764 | 23.7985 | 5.5451 | 0 | 0 | 0 | 0 | 163.5124 | 55.2567 | 0.42052 | 2.8609
Energy | Fuel Combustion Emissions | Industries | Mining and Quarrying |  | Natural Gas and its derivatives | Natural Gas and its derivatives | Emission | CO2e (t) GTP-AR2 | Gujarat |  |  | 0 | 0 | 122.8319 | 893.9936 | 555.0652 | 111.7401 | 23.8121 | 5.5483 | 0 | 0 | 0 | 0 | 163.6057 | 55.2882 | 0.47322 | 3.7471
Energy | Fuel Combustion Emissions | Industries | Mining and Quarrying |  | Natural Gas and its derivatives | Natural Gas and its derivatives | Emission | CO2e (t) GTP-AR6 | Gujarat |  |  | 0 | 0 | 122.8327 | 893.9462 | 555.0333 | 111.7335 | 23.8107 | 5.548 | 0 | 0 | 0 | 0 | 163.596 | 55.285 | 0.47314 | 3.746
Energy | Fuel Combustion Emissions | Industries | Mining and Quarrying |  | Natural Gas and its derivatives | Natural Gas and its derivatives | Emission | CO2e (t) GWP-AR2 | Gujarat |  |  | 0 | 0 | 122.8669 | 894.3063 | 555.262 | 111.7799 | 23.8206 | 5.5503 | 0 | 0 | 0 | 0 | 163.664 | 55.3079 | 0.47352 | 3.7507
Energy | Fuel Combustion Emissions | Industries | Mining and Quarrying |  | Natural Gas and its derivatives | Natural Gas and its derivatives | Emission | CO2e (t) GWP-AR6 | Gujarat |  |  | 0 | 0 | 122.882 | 894.3627 | 555.2946 | 111.7863 | 23.8219 | 5.5506 | 0 | 0 | 0 | 0 | 163.6733 | 55.3111 | 0.47353 | 3.7507
Energy | Fuel Combustion Emissions | Industries | Mining and Quarrying |  | Natural Gas and its derivatives | Natural Gas and its derivatives | Emission | N2O (t) | Gujarat |  |  | 0 | 0 | 0 | 0.0014468 | 0.00096454 | 0.00019907 | 4.2422e-05 | 9.8844e-06 | 0 | 0 | 0 | 0 | 0.00029147 | 9.8497e-05 | 7.4959e-07 | 5.0997e-06
Energy | Fuel Combustion Emissions | Industries | Mining and Quarrying |  | Petroleum Fuels | Naptha/Diesel/Furnace oils and other fuel oils | Emission | CH4 (t) | Gujarat |  |  | 0.53392 | 0.33025 | 0.45973 | 0.86299 | 0.47679 | -0.17437 | -0.33564 | 0.024114 | 0.0090426 | 0.20891 | 0.31275 | 1.293 | 1.0603 | 0.21868 | -0.022254 | -0.007418
Energy | Fuel Combustion Emissions | Industries | Mining and Quarrying |  | Petroleum Fuels | Naptha/Diesel/Furnace oils and other fuel oils | Emission | CO2 (t) | Gujarat |  |  | 13775.0555 | 8520.5363 | 11861.1176 | 22265.1006 | 12301.115 | -4221.7565 | -8290.319 | 977.4552 | 660.6691 | 5518.1872 | 8128.535 | 33376.7104 | 27356.7401 | 5641.856 | -549.6767 | -183.2256
Energy | Fuel Combustion Emissions | Industries | Mining and Quarrying |  | Petroleum Fuels | Naptha/Diesel/Furnace oils and other fuel oils | Emission | CO2e (t) GTP-AR2 | Gujarat |  |  | 13806.5566 | 8540.0212 | 11888.2419 | 22316.017 | 12329.2454 | -4232.0442 | -8310.1218 | 978.8779 | 661.2026 | 5530.5126 | 8146.9876 | 33452.9956 | 27419.3001 | 5654.7579 | -545.0553 | -181.6851
Energy | Fuel Combustion Emissions | Industries | Mining and Quarrying |  | Petroleum Fuels | Naptha/Diesel/Furnace oils and other fuel oils | Emission | CO2e (t) GTP-AR6 | Gujarat |  |  | 13802.8085 | 8537.7028 | 11885.0146 | 22309.9588 | 12325.8984 | -4230.8201 | -8307.7656 | 978.7087 | 661.1391 | 5529.0461 | 8144.792 | 33443.9189 | 27411.8565 | 5653.2228 | -544.899 | -181.633
Energy | Fuel Combustion Emissions | Industries | Mining and Quarrying |  | Petroleum Fuels | Naptha/Diesel/Furnace oils and other fuel oils | Emission | CO2e (t) GWP-AR2 | Gujarat |  |  | 13819.3706 | 8547.9473 | 11899.2755 | 22336.7287 | 12340.6883 | -4236.229 | -8318.1771 | 979.4567 | 661.4196 | 5535.5264 | 8154.4937 | 33484.0268 | 27444.7482 | 5660.0062 | -545.5894 | -181.8631
Energy | Fuel Combustion Emissions | Industries | Mining and Quarrying |  | Petroleum Fuels | Naptha/Diesel/Furnace oils and other fuel oils | Emission | CO2e (t) GWP-AR6 | Gujarat |  |  | 13819.1037 | 8547.7822 | 11899.0456 | 22336.2972 | 12340.4499 | -4236.1418 | -8318.0093 | 979.4446 | 661.4151 | 5535.4219 | 8154.3373 | 33483.3803 | 27444.218 | 5659.8968 | -545.5782 | -181.8594
Energy | Fuel Combustion Emissions | Industries | Mining and Quarrying |  | Petroleum Fuels | Naptha/Diesel/Furnace oils and other fuel oils | Emission | N2O (t) | Gujarat |  |  | 0.10678 | 0.066051 | 0.091947 | 0.1726 | 0.095357 | -0.034873 | -0.067128 | 0.0048228 | 0.0018085 | 0.041781 | 0.062551 | 0.25859 | 0.21207 | 0.043735 | -0.0044508 | -0.0014836
Energy | Fuel Combustion Emissions | Industries | Mining and Quarrying |  | Petroleum Fuels | Petroleum coke | Emission | CH4 (t) | Gujarat |  |  | 0 | 0 | 0 | 0 | 0 | 0.09665 | 0.46423 | 0.85386 | 0.23662 | 0 | 0 | 0 | 0 | 0 | 0 | 0
Energy | Fuel Combustion Emissions | Industries | Mining and Quarrying |  | Petroleum Fuels | Petroleum coke | Emission | CO2 (t) | Gujarat |  |  | 0 | 0 | 0 | 0 | 0 | 3141.1335 | 15087.4719 | 27750.388 | 7690.0818 | 0 | 0 | 0 | 0 | 0 | 0 | 0
Energy | Fuel Combustion Emissions | Industries | Mining and Quarrying |  | Petroleum Fuels | Petroleum coke | Emission | CO2e (t) GTP-AR2 | Gujarat |  |  | 0 | 0 | 0 | 0 | 0 | 3146.8359 | 15114.8614 | 27800.7656 | 7704.0423 | 0 | 0 | 0 | 0 | 0 | 0 | 0
Energy | Fuel Combustion Emissions | Industries | Mining and Quarrying |  | Petroleum Fuels | Petroleum coke | Emission | CO2e (t) GTP-AR6 | Gujarat |  |  | 0 | 0 | 0 | 0 | 0 | 3146.1574 | 15111.6025 | 27794.7715 | 7702.3812 | 0 | 0 | 0 | 0 | 0 | 0 | 0
Energy | Fuel Combustion Emissions | Industries | Mining and Quarrying |  | Petroleum Fuels | Petroleum coke | Emission | CO2e (t) GWP-AR2 | Gujarat |  |  | 0 | 0 | 0 | 0 | 0 | 3149.1555 | 15126.003 | 27821.2582 | 7709.7211 | 0 | 0 | 0 | 0 | 0 | 0 | 0
Energy | Fuel Combustion Emissions | Industries | Mining and Quarrying |  | Petroleum Fuels | Petroleum coke | Emission | CO2e (t) GWP-AR6 | Gujarat |  |  | 0 | 0 | 0 | 0 | 0 | 3149.1071 | 15125.7708 | 27820.8312 | 7709.6028 | 0 | 0 | 0 | 0 | 0 | 0 | 0
Energy | Fuel Combustion Emissions | Industries | Mining and Quarrying |  | Petroleum Fuels | Petroleum coke | Emission | N2O (t) | Gujarat |  |  | 0 | 0 | 0 | 0 | 0 | 0.01933 | 0.092846 | 0.17077 | 0.047324 | 0 | 0 | 0 | 0 | 0 | 0 | 0
Energy | Fuel Combustion Emissions | Industries | Non-Ferrous Metals | Aluminium | Coal and Lignite | Coal and Lignite | Emission | CH4 (t) | Gujarat |  |  | 0.018317 | 0.0077177 | 0.0033394 | 0.020149 | 0.026679 | 0.0084968 | 0.0068844 | 0.054924 | 0.046032 | 0.0094741 | 0.067923 | 0.025509 | 0.013499 | 0.023387 | 0.086675 | 0.53149
Energy | Fuel Combustion Emissions | Industries | Non-Ferrous Metals | Aluminium | Coal and Lignite | Coal and Lignite | Emission | CO2 (t) | Gujarat |  |  | 1764.587 | 743.1364 | 321.5537 | 1940.1428 | 2568.9399 | 818.2803 | 663.3788 | 5292.5115 | 4435.6225 | 912.9229 | 6545.0804 | 2458.0177 | 1300.7884 | 2253.611 | 8352.0019 | 51214.339
Energy | Fuel Combustion Emissions | Industries | Non-Ferrous Metals | Aluminium | Coal and Lignite | Coal and Lignite | Emission | CO2e (t) GTP-AR2 | Gujarat |  |  | 1772.0969 | 746.3006 | 322.9229 | 1948.4039 | 2579.8784 | 821.764 | 666.2014 | 5315.0305 | 4454.4956 | 916.8073 | 6572.9289 | 2468.4762 | 1306.3231 | 2263.1998 | 6517.7421 | 39052.2622
Energy | Fuel Combustion Emissions | Industries | Non-Ferrous Metals | Aluminium | Coal and Lignite | Coal and Lignite | Emission | CO2e (t) GTP-AR6 | Gujarat |  |  | 1771.0873 | 745.8752 | 322.7388 | 1947.2933 | 2578.4078 | 821.2957 | 665.8219 | 5312.0031 | 4451.9583 | 916.2851 | 6569.185 | 2467.0702 | 1305.5791 | 2261.9107 | 6515.6987 | 39041.069
Energy | Fuel Combustion Emissions | Industries | Non-Ferrous Metals | Aluminium | Coal and Lignite | Coal and Lignite | Emission | CO2e (t) GWP-AR2 | Gujarat |  |  | 1773.489 | 746.8872 | 323.1767 | 1949.9352 | 2581.906 | 822.4098 | 666.7246 | 5319.2048 | 4457.994 | 917.5273 | 6578.0911 | 2470.4149 | 1307.3491 | 2264.9773 | 6524.0083 | 39090.5294
Energy | Fuel Combustion Emissions | Industries | Non-Ferrous Metals | Aluminium | Coal and Lignite | Coal and Lignite | Emission | CO2e (t) GWP-AR6 | Gujarat |  |  | 1772.5988 | 746.5121 | 323.0144 | 1948.956 | 2580.6094 | 821.9968 | 666.39 | 5316.5354 | 4455.7568 | 917.0669 | 6574.79 | 2469.1752 | 1306.693 | 2263.8406 | 6523.5768 | 39089.7322
Energy | Fuel Combustion Emissions | Industries | Non-Ferrous Metals | Aluminium | Coal and Lignite | Coal and Lignite | Emission | N2O (t) | Gujarat |  |  | 0.027475 | 0.011577 | 0.0050091 | 0.030223 | 0.040019 | 0.012745 | 0.010327 | 0.082387 | 0.069048 | 0.014211 | 0.10188 | 0.038263 | 0.020249 | 0.035081 | 0.13001 | 0.79723
Energy | Fuel Combustion Emissions | Industries | Non-Ferrous Metals | Aluminium | Natural Gas and its derivatives | Natural Gas and its derivatives | Emission | CH4 (t) | Gujarat |  |  | 0 | 0 | 0.079756 | 0.10181 | 0.041353 | 0.049551 | 0.064785 | 0.12798 | 0.079951 | 0.15365 | 0.16136 | 0.14083 | 0.27786 | 0.29925 | 0.21529 | 0.4064
Energy | Fuel Combustion Emissions | Industries | Non-Ferrous Metals | Aluminium | Natural Gas and its derivatives | Natural Gas and its derivatives | Emission | CO2 (t) | Gujarat |  |  | 0 | 0 | 4474.2886 | 5711.7737 | 2319.9067 | 2779.8036 | 3634.4324 | 7179.7207 | 4485.2387 | 8619.9631 | 9052.1009 | 7900.5508 | 15587.958 | 16787.9742 | 12077.7092 | 22798.9987
Energy | Fuel Combustion Emissions | Industries | Non-Ferrous Metals | Aluminium | Natural Gas and its derivatives | Natural Gas and its derivatives | Emission | CO2e (t) GTP-AR2 | Gujarat |  |  | 0 | 0 | 4474.6874 | 5713.5962 | 2320.9907 | 2781.3893 | 3636.5055 | 7183.8161 | 4487.7971 | 8624.88 | 9057.2643 | 7905.0573 | 15596.8495 | 16797.5502 | 14558.2487 | 29860.9987
Energy | Fuel Combustion Emissions | Industries | Non-Ferrous Metals | Aluminium | Natural Gas and its derivatives | Natural Gas and its derivatives | Emission | CO2e (t) GTP-AR6 | Gujarat |  |  | 0 | 0 | 4474.7177 | 5713.4549 | 2320.8862 | 2781.2248 | 3636.2905 | 7183.3912 | 4487.5317 | 8624.3699 | 9056.7286 | 7904.5898 | 15595.927 | 16796.5567 | 14555.004 | 29852.44
Energy | Fuel Combustion Emissions | Industries | Non-Ferrous Metals | Aluminium | Natural Gas and its derivatives | Natural Gas and its derivatives | Emission | CO2e (t) GWP-AR2 | Gujarat |  |  | 0 | 0 | 4475.9635 | 5715.4198 | 2321.7824 | 2782.3803 | 3637.8012 | 7186.3757 | 4489.3962 | 8627.9531 | 9060.4914 | 7907.8739 | 15602.4067 | 16803.5352 | 14569.9705 | 29890.2595
Energy | Fuel Combustion Emissions | Industries | Non-Ferrous Metals | Aluminium | Natural Gas and its derivatives | Natural Gas and its derivatives | Emission | CO2e (t) GWP-AR6 | Gujarat |  |  | 0 | 0 | 4476.5138 | 5715.9423 | 2321.9475 | 2782.5388 | 3638.0085 | 7186.7852 | 4489.652 | 8628.4448 | 9061.0078 | 7908.3246 | 15603.2958 | 16804.4928 | 14569.9891 | 29889.6499
Energy | Fuel Combustion Emissions | Industries | Non-Ferrous Metals | Aluminium | Natural Gas and its derivatives | Natural Gas and its derivatives | Emission | N2O (t) | Gujarat |  |  | 0 | 0 | 0 | 0.0048644 | 0.0032491 | 0.0049551 | 0.0064785 | 0.012798 | 0.0079951 | 0.015365 | 0.016136 | 0.014083 | 0.027786 | 0.029925 | 0.021529 | 0.04064
Energy | Fuel Combustion Emissions | Industries | Non-Ferrous Metals | Aluminium | Petroleum Fuels | Liquidified petroleum gas (LPG) | Emission | CH4 (t) | Gujarat |  |  | 0 | 0 | 0 | 0 | 0 | 0 | 0.040631 | 0.013544 | 0 | 0 | 0 | 0 | 0 | 0 | 0.081105 | 0.027035
Energy | Fuel Combustion Emissions | Industries | Non-Ferrous Metals | Aluminium | Petroleum Fuels | Liquidified petroleum gas (LPG) | Emission | CO2 (t) | Gujarat |  |  | 0 | 0 | 0 | 0 | 0 | 0 | 2563.8127 | 854.6042 | 0 | 0 | 0 | 0 | 0 | 0 | 5117.7059 | 1705.902
Energy | Fuel Combustion Emissions | Industries | Non-Ferrous Metals | Aluminium | Petroleum Fuels | Liquidified petroleum gas (LPG) | Emission | CO2e (t) GTP-AR2 | Gujarat |  |  | 0 | 0 | 0 | 0 | 0 | 0 | 2565.1129 | 855.0376 | 0 | 0 | 0 | 0 | 0 | 0 | 5959.3293 | 1986.4431
Energy | Fuel Combustion Emissions | Industries | Non-Ferrous Metals | Aluminium | Petroleum Fuels | Liquidified petroleum gas (LPG) | Emission | CO2e (t) GTP-AR6 | Gujarat |  |  | 0 | 0 | 0 | 0 | 0 | 0 | 2564.978 | 854.9927 | 0 | 0 | 0 | 0 | 0 | 0 | 5957.6212 | 1985.8737
Energy | Fuel Combustion Emissions | Industries | Non-Ferrous Metals | Aluminium | Petroleum Fuels | Liquidified petroleum gas (LPG) | Emission | CO2e (t) GWP-AR2 | Gujarat |  |  | 0 | 0 | 0 | 0 | 0 | 0 | 2565.9255 | 855.3085 | 0 | 0 | 0 | 0 | 0 | 0 | 5965.1688 | 1988.3896
Energy | Fuel Combustion Emissions | Industries | Non-Ferrous Metals | Aluminium | Petroleum Fuels | Liquidified petroleum gas (LPG) | Emission | CO2e (t) GWP-AR6 | Gujarat |  |  | 0 | 0 | 0 | 0 | 0 | 0 | 2566.0555 | 855.3518 | 0 | 0 | 0 | 0 | 0 | 0 | 5965.0472 | 1988.3491
Energy | Fuel Combustion Emissions | Industries | Non-Ferrous Metals | Aluminium | Petroleum Fuels | Liquidified petroleum gas (LPG) | Emission | N2O (t) | Gujarat |  |  | 0 | 0 | 0 | 0 | 0 | 0 | 0.0040631 | 0.0013544 | 0 | 0 | 0 | 0 | 0 | 0 | 0.0081105 | 0.0027035
Energy | Fuel Combustion Emissions | Industries | Non-Ferrous Metals | Aluminium | Petroleum Fuels | Naptha/Diesel/Furnace oils and other fuel oils | Emission | CH4 (t) | Gujarat |  |  | 0.14927 | 0.13581 | 0.056528 | 0.027785 | 0.043254 | 0.005007 | -0.0012718 | 0.11988 | 0.13169 | 0.085922 | 0.224 | 1.2442 | 0.82378 | 0.34596 | 0.067788 | 0.27057
Energy | Fuel Combustion Emissions | Industries | Non-Ferrous Metals | Aluminium | Petroleum Fuels | Naptha/Diesel/Furnace oils and other fuel oils | Emission | CO2 (t) | Gujarat |  |  | 3851.0404 | 3503.9833 | 1458.4265 | 716.8482 | 1115.452 | 182.5244 | 18.9244 | 3093.1127 | 3393.9285 | 2216.7957 | 5779.2223 | 32101.5574 | 21253.6477 | 8769.6105 | 1696.8279 | 6978.2174
Energy | Fuel Combustion Emissions | Industries | Non-Ferrous Metals | Aluminium | Petroleum Fuels | Naptha/Diesel/Furnace oils and other fuel oils | Emission | CO2e (t) GTP-AR2 | Gujarat |  |  | 3859.8471 | 3511.9963 | 1461.7617 | 718.4875 | 1118.004 | 182.8198 | 18.8494 | 3100.1856 | 3401.6982 | 2221.8651 | 5792.4384 | 32174.9679 | 21302.251 | 8790.0224 | 1700.2091 | 6626.8988
Energy | Fuel Combustion Emissions | Industries | Non-Ferrous Metals | Aluminium | Petroleum Fuels | Naptha/Diesel/Furnace oils and other fuel oils | Emission | CO2e (t) GTP-AR6 | Gujarat |  |  | 3858.7992 | 3511.0429 | 1461.3648 | 718.2924 | 1117.7003 | 182.7847 | 18.8583 | 3099.344 | 3400.7737 | 2221.2619 | 5790.8659 | 32166.2333 | 21296.4681 | 8787.5937 | 1699.7332 | 6624.9994
Energy | Fuel Combustion Emissions | Industries | Non-Ferrous Metals | Aluminium | Petroleum Fuels | Naptha/Diesel/Furnace oils and other fuel oils | Emission | CO2e (t) GWP-AR2 | Gujarat |  |  | 3863.4294 | 3515.2558 | 1463.1183 | 719.1543 | 1119.0421 | 182.94 | 18.8189 | 3103.0627 | 3404.8588 | 2223.9273 | 5797.8144 | 32204.8298 | 21322.0219 | 8798.3255 | 1701.836 | 6633.3925
Energy | Fuel Combustion Emissions | Industries | Non-Ferrous Metals | Aluminium | Petroleum Fuels | Naptha/Diesel/Furnace oils and other fuel oils | Emission | CO2e (t) GWP-AR6 | Gujarat |  |  | 3863.3548 | 3515.1879 | 1463.0901 | 719.1404 | 1119.0204 | 182.9375 | 18.8195 | 3103.0028 | 3404.7929 | 2223.8843 | 5797.7024 | 32204.2077 | 21321.61 | 8798.1526 | 1701.8021 | 6633.2572
Energy | Fuel Combustion Emissions | Industries | Non-Ferrous Metals | Aluminium | Petroleum Fuels | Naptha/Diesel/Furnace oils and other fuel oils | Emission | N2O (t) | Gujarat |  |  | 0.029853 | 0.027163 | 0.011306 | 0.005557 | 0.0086508 | 0.0010014 | -0.00025435 | 0.023976 | 0.026338 | 0.017184 | 0.0448 | 0.24885 | 0.16476 | 0.069193 | 0.013558 | 0.054114
Energy | Fuel Combustion Emissions | Industries | Non-Ferrous Metals | Lead/Zinc | Coal and Lignite | Coal and Lignite | Emission | CH4 (t) | Gujarat |  |  | 0 | 0 | 0 | 0 | 0 | 0 | 0.080037 | 0.026679 | 0 | 0 | 0 | 0 | 0 | 0 | 0.11611 | 0.038703
Energy | Fuel Combustion Emissions | Industries | Non-Ferrous Metals | Lead/Zinc | Coal and Lignite | Coal and Lignite | Emission | CO2 (t) | Gujarat |  |  | 0 | 0 | 0 | 0 | 0 | 0 | 7712.3816 | 2570.7939 | 0 | 0 | 0 | 0 | 0 | 0 | 11188.2263 | 3729.4088
Energy | Fuel Combustion Emissions | Industries | Non-Ferrous Metals | Lead/Zinc | Coal and Lignite | Coal and Lignite | Emission | CO2e (t) GTP-AR2 | Gujarat |  |  | 0 | 0 | 0 | 0 | 0 | 0 | 7745.1968 | 2581.7323 | 0 | 0 | 0 | 0 | 0 | 0 | 8531.3128 | 2843.7709
Energy | Fuel Combustion Emissions | Industries | Non-Ferrous Metals | Lead/Zinc | Coal and Lignite | Coal and Lignite | Emission | CO2e (t) GTP-AR6 | Gujarat |  |  | 0 | 0 | 0 | 0 | 0 | 0 | 7740.7852 | 2580.2617 | 0 | 0 | 0 | 0 | 0 | 0 | 8528.8676 | 2842.9559
Energy | Fuel Combustion Emissions | Industries | Non-Ferrous Metals | Lead/Zinc | Coal and Lignite | Coal and Lignite | Emission | CO2e (t) GWP-AR2 | Gujarat |  |  | 0 | 0 | 0 | 0 | 0 | 0 | 7751.2796 | 2583.7599 | 0 | 0 | 0 | 0 | 0 | 0 | 8539.6727 | 2846.5576
Energy | Fuel Combustion Emissions | Industries | Non-Ferrous Metals | Lead/Zinc | Coal and Lignite | Coal and Lignite | Emission | CO2e (t) GWP-AR6 | Gujarat |  |  | 0 | 0 | 0 | 0 | 0 | 0 | 7747.3898 | 2582.4633 | 0 | 0 | 0 | 0 | 0 | 0 | 8539.4985 | 2846.4995
Energy | Fuel Combustion Emissions | Industries | Non-Ferrous Metals | Lead/Zinc | Coal and Lignite | Coal and Lignite | Emission | N2O (t) | Gujarat |  |  | 0 | 0 | 0 | 0 | 0 | 0 | 0.12006 | 0.040019 | 0 | 0 | 0 | 0 | 0 | 0 | 0.17416 | 0.058054
Energy | Fuel Combustion Emissions | Industries | Non-Ferrous Metals | Lead/Zinc | Natural Gas and its derivatives | Natural Gas and its derivatives | Emission | CH4 (t) | Gujarat |  |  | 0 | 0 | 0.0080256 | 0.0055553 | 0.0010283 | 2.2768e-05 | 0.056619 | 0.018873 | 0.058437 | 0.019479 | 0.00035566 | 0.0086188 | 0.0028755 | 0.012339 | 0.023546 | 0.0064793
Energy | Fuel Combustion Emissions | Industries | Non-Ferrous Metals | Lead/Zinc | Natural Gas and its derivatives | Natural Gas and its derivatives | Emission | CO2 (t) | Gujarat |  |  | 0 | 0 | 450.2381 | 311.6541 | 57.69 | 1.2773 | 3176.308 | 1058.7693 | 3278.3137 | 1092.7712 | 19.9527 | 483.5161 | 161.3152 | 692.1919 | 1320.9418 | 363.4911
Energy | Fuel Combustion Emissions | Industries | Non-Ferrous Metals | Lead/Zinc | Natural Gas and its derivatives | Natural Gas and its derivatives | Emission | CO2e (t) GTP-AR2 | Gujarat |  |  | 0 | 0 | 450.2783 | 311.6874 | 57.6989 | 1.278 | 3178.1198 | 1059.3733 | 3280.1837 | 1093.3946 | 19.9641 | 483.7919 | 161.4072 | 692.5867 | 1658.8479 | 476.0827
Energy | Fuel Combustion Emissions | Industries | Non-Ferrous Metals | Lead/Zinc | Natural Gas and its derivatives | Natural Gas and its derivatives | Emission | CO2e (t) GTP-AR6 | Gujarat |  |  | 0 | 0 | 450.2813 | 311.6888 | 57.6988 | 1.2779 | 3177.9319 | 1059.3106 | 3279.9897 | 1093.3299 | 19.9629 | 483.7632 | 161.3976 | 692.5457 | 1658.4249 | 475.9462
Energy | Fuel Combustion Emissions | Industries | Non-Ferrous Metals | Lead/Zinc | Natural Gas and its derivatives | Natural Gas and its derivatives | Emission | CO2e (t) GWP-AR2 | Gujarat |  |  | 0 | 0 | 450.4067 | 311.7771 | 57.7159 | 1.2784 | 3179.2522 | 1059.7507 | 3281.3524 | 1093.7841 | 19.9712 | 483.9642 | 161.4647 | 692.8335 | 1660.3296 | 476.5492
Energy | Fuel Combustion Emissions | Industries | Non-Ferrous Metals | Lead/Zinc | Natural Gas and its derivatives | Natural Gas and its derivatives | Emission | CO2e (t) GWP-AR6 | Gujarat |  |  | 0 | 0 | 450.462 | 311.8147 | 57.7225 | 1.2785 | 3179.4334 | 1059.8111 | 3281.5394 | 1093.8465 | 19.9724 | 483.9918 | 161.4739 | 692.8729 | 1660.3136 | 476.5395
Energy | Fuel Combustion Emissions | Industries | Non-Ferrous Metals | Lead/Zinc | Natural Gas and its derivatives | Natural Gas and its derivatives | Emission | N2O (t) | Gujarat |  |  | 0 | 0 | 0 | 2.0491e-05 | 1.3661e-05 | 2.2768e-06 | 0.0056619 | 0.0018873 | 0.0058437 | 0.0019479 | 3.5566e-05 | 0.00086188 | 0.00028755 | 0.0012339 | 0.0023546 | 0.00064793
Energy | Fuel Combustion Emissions | Industries | Non-Ferrous Metals | Lead/Zinc | Petroleum Fuels | Naptha/Diesel/Furnace oils and other fuel oils | Emission | CH4 (t) | Gujarat |  |  | 0 | 0 | 0 | 0 | 0 | 0.00028262 | 0.0098016 | 0.0032358 | 0.086611 | 0.029169 | 0.00094369 | 0.074575 | 0.075873 | 0.017036 | 0 | 0.00029617
Energy | Fuel Combustion Emissions | Industries | Non-Ferrous Metals | Lead/Zinc | Petroleum Fuels | Naptha/Diesel/Furnace oils and other fuel oils | Emission | CO2 (t) | Gujarat |  |  | 0 | 0 | 0 | 0 | 0 | 7.2915 | 252.881 | 83.4835 | 2234.5543 | 752.561 | 24.3471 | 1924.043 | 1957.5282 | 439.5334 | 0 | 7.6411
Energy | Fuel Combustion Emissions | Industries | Non-Ferrous Metals | Lead/Zinc | Petroleum Fuels | Naptha/Diesel/Furnace oils and other fuel oils | Emission | CO2e (t) GTP-AR2 | Gujarat |  |  | 0 | 0 | 0 | 0 | 0 | 7.3082 | 253.4592 | 83.6744 | 2239.6644 | 754.2819 | 24.4028 | 1928.4429 | 1962.0047 | 440.5385 | 0 | 7.2538
Energy | Fuel Combustion Emissions | Industries | Non-Ferrous Metals | Lead/Zinc | Petroleum Fuels | Naptha/Diesel/Furnace oils and other fuel oils | Emission | CO2e (t) GTP-AR6 | Gujarat |  |  | 0 | 0 | 0 | 0 | 0 | 7.3062 | 253.3904 | 83.6517 | 2239.0564 | 754.0772 | 24.3962 | 1927.9194 | 1961.472 | 440.4189 | 0 | 7.2517
Energy | Fuel Combustion Emissions | Industries | Non-Ferrous Metals | Lead/Zinc | Petroleum Fuels | Naptha/Diesel/Furnace oils and other fuel oils | Emission | CO2e (t) GWP-AR2 | Gujarat |  |  | 0 | 0 | 0 | 0 | 0 | 7.3149 | 253.6945 | 83.7521 | 2241.743 | 754.982 | 24.4255 | 1930.2327 | 1963.8256 | 440.9474 | 0 | 7.2609
Energy | Fuel Combustion Emissions | Industries | Non-Ferrous Metals | Lead/Zinc | Petroleum Fuels | Naptha/Diesel/Furnace oils and other fuel oils | Emission | CO2e (t) GWP-AR6 | Gujarat |  |  | 0 | 0 | 0 | 0 | 0 | 7.3148 | 253.6896 | 83.7504 | 2241.6997 | 754.9674 | 24.425 | 1930.1955 | 1963.7877 | 440.9389 | 0 | 7.2608
Energy | Fuel Combustion Emissions | Industries | Non-Ferrous Metals | Lead/Zinc | Petroleum Fuels | Naptha/Diesel/Furnace oils and other fuel oils | Emission | N2O (t) | Gujarat |  |  | 0 | 0 | 0 | 0 | 0 | 5.6523e-05 | 0.0019603 | 0.00064716 | 0.017322 | 0.0058338 | 0.00018874 | 0.014915 | 0.015175 | 0.0034072 | 0 | 5.9233e-05
Energy | Fuel Combustion Emissions | Industries | Non-Ferrous Metals | Other non-ferrous metals | Coal and Lignite | Coal & Lignite Products | Emission | CH4 (t) | Gujarat |  |  | 0 | 0 | 0.000137 | 9.1334e-05 | 1.5222e-05 | 0 | 0.54069 | 0.18023 | 0 | 0 | 0 | 0 | 0 | 0 | 0 | 0
Energy | Fuel Combustion Emissions | Industries | Non-Ferrous Metals | Other non-ferrous metals | Coal and Lignite | Coal & Lignite Products | Emission | CO2 (t) | Gujarat |  |  | 0 | 0 | 13.4672 | 8.9782 | 1.4964 | 0 | 57589.0218 | 19196.3406 | 0 | 0 | 0 | 0 | 0 | 0 | 0 | 0
Energy | Fuel Combustion Emissions | Industries | Non-Ferrous Metals | Other non-ferrous metals | Coal and Lignite | Coal & Lignite Products | Emission | CO2e (t) GTP-AR2 | Gujarat |  |  | 0 | 0 | 13.5234 | 9.0156 | 1.5026 | 0 | 57810.7052 | 19270.2351 | 0 | 0 | 0 | 0 | 0 | 0 | 0 | 0
Energy | Fuel Combustion Emissions | Industries | Non-Ferrous Metals | Other non-ferrous metals | Coal and Lignite | Coal & Lignite Products | Emission | CO2e (t) GTP-AR6 | Gujarat |  |  | 0 | 0 | 13.5159 | 9.0106 | 1.5018 | 0 | 57780.9023 | 19260.3008 | 0 | 0 | 0 | 0 | 0 | 0 | 0 | 0
Energy | Fuel Combustion Emissions | Industries | Non-Ferrous Metals | Other non-ferrous metals | Coal and Lignite | Coal & Lignite Products | Emission | CO2e (t) GWP-AR2 | Gujarat |  |  | 0 | 0 | 13.5338 | 9.0225 | 1.5038 | 0 | 57851.7978 | 19283.9326 | 0 | 0 | 0 | 0 | 0 | 0 | 0 | 0
Energy | Fuel Combustion Emissions | Industries | Non-Ferrous Metals | Other non-ferrous metals | Coal and Lignite | Coal & Lignite Products | Emission | CO2e (t) GWP-AR6 | Gujarat |  |  | 0 | 0 | 13.5272 | 9.0181 | 1.503 | 0 | 57825.5202 | 19275.1734 | 0 | 0 | 0 | 0 | 0 | 0 | 0 | 0
Energy | Fuel Combustion Emissions | Industries | Non-Ferrous Metals | Other non-ferrous metals | Coal and Lignite | Coal & Lignite Products | Emission | N2O (t) | Gujarat |  |  | 0 | 0 | 0.0002055 | 0.000137 | 2.2834e-05 | 0 | 0.81104 | 0.27035 | 0 | 0 | 0 | 0 | 0 | 0 | 0 | 0
Energy | Fuel Combustion Emissions | Industries | Non-Ferrous Metals | Other non-ferrous metals | Coal and Lignite | Coal and Lignite | Emission | CH4 (t) | Gujarat |  |  | 7.727 | 4.0941 | 5.4861 | 3.6937 | 5.1806 | 7.8326 | 20.7498 | 5.7388 | 1.6019 | 6.5166 | 6.4417 | 9.204 | 9.1686 | 12.1099 | 4.4353 | 0.9214
Energy | Fuel Combustion Emissions | Industries | Non-Ferrous Metals | Other non-ferrous metals | Coal and Lignite | Coal and Lignite | Emission | CO2 (t) | Gujarat |  |  | 744033.8669 | 394224.1081 | 528545.1072 | 355854.0036 | 498958.2946 | 750646.1958 | 1998112.419 | 570045.7023 | 160718.2983 | 628160.6468 | 620722.3507 | 886900.3943 | 883489.5198 | 1166906.4466 | 427385.4306 | 88785.8354
Energy | Fuel Combustion Emissions | Industries | Non-Ferrous Metals | Other non-ferrous metals | Coal and Lignite | Coal and Lignite | Emission | CO2e (t) GTP-AR2 | Gujarat |  |  | 747201.9414 | 395902.7029 | 530794.4278 | 357368.4136 | 501082.3499 | 753857.5604 | 2006619.8533 | 572398.6223 | 161375.0837 | 630832.438 | 623363.4483 | 890674.0468 | 887248.6596 | 1171871.4906 | 402844.4025 | 67701.503
Energy | Fuel Combustion Emissions | Industries | Non-Ferrous Metals | Other non-ferrous metals | Coal and Lignite | Coal and Lignite | Emission | CO2e (t) GTP-AR6 | Gujarat |  |  | 746776.0286 | 395677.0342 | 530492.0314 | 357164.8178 | 500796.7939 | 753425.8277 | 2005476.1221 | 572082.298 | 161286.7861 | 630473.245 | 623008.3817 | 890166.7207 | 886743.2845 | 1171203.9949 | 402638.4728 | 67682.0984
Energy | Fuel Combustion Emissions | Industries | Non-Ferrous Metals | Other non-ferrous metals | Coal and Lignite | Coal and Lignite | Emission | CO2e (t) GWP-AR2 | Gujarat |  |  | 747789.1942 | 396213.857 | 531211.3751 | 357649.1335 | 501476.0772 | 754452.8377 | 2008196.8411 | 572834.7733 | 161496.8293 | 631327.6969 | 623853.0176 | 891373.5532 | 887945.4757 | 1172791.8402 | 403176.9586 | 67767.8436
Energy | Fuel Combustion Emissions | Industries | Non-Ferrous Metals | Other non-ferrous metals | Coal and Lignite | Coal and Lignite | Emission | CO2e (t) GWP-AR6 | Gujarat |  |  | 747413.6615 | 396014.8821 | 530944.7483 | 357469.6205 | 501224.2989 | 754072.1735 | 2007188.3989 | 572555.8662 | 161418.9762 | 631010.9919 | 623539.9509 | 890926.2373 | 887499.8801 | 1172203.3008 | 403014.7038 | 67766.4615
Energy | Fuel Combustion Emissions | Industries | Non-Ferrous Metals | Other non-ferrous metals | Coal and Lignite | Coal and Lignite | Emission | N2O (t) | Gujarat |  |  | 11.5905 | 6.1412 | 8.2292 | 5.5405 | 7.7709 | 11.7489 | 31.1248 | 8.6082 | 2.4029 | 9.7748 | 9.6626 | 13.806 | 13.753 | 18.1648 | 6.6529 | 1.3821
Energy | Fuel Combustion Emissions | Industries | Non-Ferrous Metals | Other non-ferrous metals | Natural Gas and its derivatives | Natural Gas and its derivatives | Emission | CH4 (t) | Gujarat |  |  | 0 | 0 | 0.62633 | 1.6534 | 0.89354 | 0.2261 | 1.24 | 2.189 | 1.6533 | 1.7345 | 2.0624 | 1.5451 | 1.8369 | 2.0757 | 2.0801 | 1.7198
Energy | Fuel Combustion Emissions | Industries | Non-Ferrous Metals | Other non-ferrous metals | Natural Gas and its derivatives | Natural Gas and its derivatives | Emission | CO2 (t) | Gujarat |  |  | 0 | 0 | 35137.0927 | 92754.9017 | 50127.3502 | 12684.1173 | 69565.0999 | 122800.6326 | 92749.1103 | 97306.9008 | 115702.2479 | 86677.5217 | 103048.905 | 116447.6276 | 116696.1864 | 96482.3815
Energy | Fuel Combustion Emissions | Industries | Non-Ferrous Metals | Other non-ferrous metals | Natural Gas and its derivatives | Natural Gas and its derivatives | Emission | CO2e (t) GTP-AR2 | Gujarat |  |  | 0 | 0 | 35140.2244 | 92796.5361 | 50154.0644 | 12691.3525 | 69604.7805 | 122870.6793 | 92802.0153 | 97362.4056 | 115768.2456 | 86726.9635 | 103107.6851 | 116514.0505 | 143732.3156 | 126367.8421
Energy | Fuel Combustion Emissions | Industries | Non-Ferrous Metals | Other non-ferrous metals | Natural Gas and its derivatives | Natural Gas and its derivatives | Emission | CO2e (t) GTP-AR6 | Gujarat |  |  | 0 | 0 | 35140.4624 | 92792.5918 | 50151.3553 | 12690.6018 | 69600.6637 | 122863.412 | 92796.5264 | 97356.647 | 115761.3984 | 86721.8339 | 103101.5867 | 116507.1591 | 143697.8257 | 126331.6225
Energy | Fuel Combustion Emissions | Industries | Non-Ferrous Metals | Other non-ferrous metals | Natural Gas and its derivatives | Natural Gas and its derivatives | Emission | CO2e (t) GWP-AR2 | Gujarat |  |  | 0 | 0 | 35150.2456 | 92827.9336 | 50171.6567 | 12695.8744 | 69629.5809 | 122914.4585 | 92835.0809 | 97397.0961 | 115809.4942 | 86757.8645 | 103144.4227 | 116555.5648 | 143854.7727 | 126491.6698
Energy | Fuel Combustion Emissions | Industries | Non-Ferrous Metals | Other non-ferrous metals | Natural Gas and its derivatives | Natural Gas and its derivatives | Emission | CO2e (t) GWP-AR6 | Gujarat |  |  | 0 | 0 | 35154.5673 | 92834.7694 | 50174.7735 | 12696.598 | 69633.549 | 122921.4632 | 92840.3714 | 97402.6466 | 115816.094 | 86762.8087 | 103150.3007 | 116562.2071 | 143854.1212 | 126489.09
Energy | Fuel Combustion Emissions | Industries | Non-Ferrous Metals | Other non-ferrous metals | Natural Gas and its derivatives | Natural Gas and its derivatives | Emission | N2O (t) | Gujarat |  |  | 0 | 0 | 0 | 0.12358 | 0.082394 | 0.02261 | 0.124 | 0.2189 | 0.16533 | 0.17345 | 0.20624 | 0.15451 | 0.18369 | 0.20757 | 0.20801 | 0.17198
Energy | Fuel Combustion Emissions | Industries | Non-Ferrous Metals | Other non-ferrous metals | Petroleum Fuels | Naptha/Diesel/Furnace oils and other fuel oils | Emission | CH4 (t) | Gujarat |  |  | 1.9697 | 1.2493 | 1.3106 | 0.85981 | 0.28018 | 0.098594 | 0.59609 | 0.19185 | -7.9737e-06 | 0.037294 | 0.044141 | 0.17014 | 0.48135 | 0.12873 | 1.5203 | 4.9013
Energy | Fuel Combustion Emissions | Industries | Non-Ferrous Metals | Other non-ferrous metals | Petroleum Fuels | Naptha/Diesel/Furnace oils and other fuel oils | Emission | CO2 (t) | Gujarat |  |  | 50816.9944 | 32230.9875 | 33813.5671 | 22183.0068 | 7227.85 | 2543.8642 | 15379.2036 | 4949.8752 | -0.19695 | 962.1793 | 1138.9703 | 4389.7321 | 12438.1353 | 3346.9153 | 39230.5223 | 126452.856
Energy | Fuel Combustion Emissions | Industries | Non-Ferrous Metals | Other non-ferrous metals | Petroleum Fuels | Naptha/Diesel/Furnace oils and other fuel oils | Emission | CO2e (t) GTP-AR2 | Gujarat |  |  | 50933.2039 | 32304.6941 | 33890.8927 | 22233.7354 | 7244.3806 | 2549.6813 | 15414.3728 | 4961.1946 | -0.19742 | 964.3796 | 1141.5746 | 4399.7705 | 12466.535 | 3354.5103 | 37236.085 | 120043.6241
Energy | Fuel Combustion Emissions | Industries | Non-Ferrous Metals | Other non-ferrous metals | Petroleum Fuels | Naptha/Diesel/Furnace oils and other fuel oils | Emission | CO2e (t) GTP-AR6 | Gujarat |  |  | 50919.3769 | 32295.9242 | 33881.6922 | 22227.6996 | 7242.4137 | 2548.9892 | 15410.1883 | 4959.8478 | -0.19736 | 964.1178 | 1141.2647 | 4398.5761 | 12463.1559 | 3353.6066 | 37225.4124 | 120009.2171
Energy | Fuel Combustion Emissions | Industries | Non-Ferrous Metals | Other non-ferrous metals | Petroleum Fuels | Naptha/Diesel/Furnace oils and other fuel oils | Emission | CO2e (t) GWP-AR2 | Gujarat |  |  | 50980.4755 | 32334.6764 | 33922.3472 | 22254.3708 | 7251.1049 | 2552.0475 | 15428.6789 | 4965.7992 | -0.19761 | 965.2746 | 1142.634 | 4403.8539 | 12478.0874 | 3357.5998 | 37272.5725 | 120161.2546
Energy | Fuel Combustion Emissions | Industries | Non-Ferrous Metals | Other non-ferrous metals | Petroleum Fuels | Naptha/Diesel/Furnace oils and other fuel oils | Emission | CO2e (t) GWP-AR6 | Gujarat |  |  | 50979.4907 | 32334.0518 | 33921.6919 | 22253.9409 | 7250.9648 | 2551.9982 | 15428.3809 | 4965.7032 | -0.19761 | 965.256 | 1142.6119 | 4403.7688 | 12477.8467 | 3357.5354 | 37271.8124 | 120158.804
Energy | Fuel Combustion Emissions | Industries | Non-Ferrous Metals | Other non-ferrous metals | Petroleum Fuels | Naptha/Diesel/Furnace oils and other fuel oils | Emission | N2O (t) | Gujarat |  |  | 0.39393 | 0.24985 | 0.26212 | 0.17196 | 0.056036 | 0.019719 | 0.11922 | 0.038371 | -1.5947e-06 | 0.0074588 | 0.0088281 | 0.034028 | 0.09627 | 0.025746 | 0.30406 | 0.98025
Energy | Fuel Combustion Emissions | Industries | Non-Ferrous Metals | Other non-ferrous metals | Petroleum Fuels | Other Petroleum Oils | Emission | CH4 (t) | Gujarat |  |  | 0 | 0 | 0 | 0 | 0 | 0 | 0 | 0.068654 | 0.19401 | 0.20376 | 0.048905 | 0 | 0 | 0 | 0 | 0
Energy | Fuel Combustion Emissions | Industries | Non-Ferrous Metals | Other non-ferrous metals | Petroleum Fuels | Other Petroleum Oils | Emission | CO2 (t) | Gujarat |  |  | 0 | 0 | 0 | 0 | 0 | 0 | 0 | 1677.4442 | 4740.3386 | 4978.4789 | 1194.9163 | 0 | 0 | 0 | 0 | 0
Energy | Fuel Combustion Emissions | Industries | Non-Ferrous Metals | Other non-ferrous metals | Petroleum Fuels | Other Petroleum Oils | Emission | CO2e (t) GTP-AR2 | Gujarat |  |  | 0 | 0 | 0 | 0 | 0 | 0 | 0 | 1681.4948 | 4751.7852 | 4990.5006 | 1197.8017 | 0 | 0 | 0 | 0 | 0
Energy | Fuel Combustion Emissions | Industries | Non-Ferrous Metals | Other non-ferrous metals | Petroleum Fuels | Other Petroleum Oils | Emission | CO2e (t) GTP-AR6 | Gujarat |  |  | 0 | 0 | 0 | 0 | 0 | 0 | 0 | 1681.0129 | 4750.4233 | 4989.0702 | 1197.4583 | 0 | 0 | 0 | 0 | 0
Energy | Fuel Combustion Emissions | Industries | Non-Ferrous Metals | Other non-ferrous metals | Petroleum Fuels | Other Petroleum Oils | Emission | CO2e (t) GWP-AR2 | Gujarat |  |  | 0 | 0 | 0 | 0 | 0 | 0 | 0 | 1683.1425 | 4756.4415 | 4995.3908 | 1198.9754 | 0 | 0 | 0 | 0 | 0
Energy | Fuel Combustion Emissions | Industries | Non-Ferrous Metals | Other non-ferrous metals | Petroleum Fuels | Other Petroleum Oils | Emission | CO2e (t) GWP-AR6 | Gujarat |  |  | 0 | 0 | 0 | 0 | 0 | 0 | 0 | 1683.1082 | 4756.3445 | 4995.2889 | 1198.9509 | 0 | 0 | 0 | 0 | 0
Energy | Fuel Combustion Emissions | Industries | Non-Ferrous Metals | Other non-ferrous metals | Petroleum Fuels | Other Petroleum Oils | Emission | N2O (t) | Gujarat |  |  | 0 | 0 | 0 | 0 | 0 | 0 | 0 | 0.013731 | 0.038802 | 0.040752 | 0.009781 | 0 | 0 | 0 | 0 | 0
Energy | Fuel Combustion Emissions | Industries | Non-Ferrous Metals | Other non-ferrous metals | Petroleum Fuels | Petroleum coke | Emission | CH4 (t) | Gujarat |  |  | 6.8425 | 5.5603 | 2.4298 | 1.1162 | 0.44444 | 0.067564 | 3.916e-05 | 1.2488e-05 | 0.67825 | 3.203 | 3.1108 | 2.3928 | 2.6414 | 2.9842 | 10.2737 | 5.4781
Energy | Fuel Combustion Emissions | Industries | Non-Ferrous Metals | Other non-ferrous metals | Petroleum Fuels | Petroleum coke | Emission | CO2 (t) | Gujarat |  |  | 222380.7725 | 180710.3619 | 78968.3361 | 36276.6247 | 14444.2693 | 2195.8155 | 1.2727 | 0.40585 | 22043.1897 | 104097.5382 | 101102.5318 | 77765.489 | 85844.5071 | 96987.9242 | 333895.7099 | 178037.4341
Energy | Fuel Combustion Emissions | Industries | Non-Ferrous Metals | Other non-ferrous metals | Petroleum Fuels | Petroleum coke | Emission | CO2e (t) GTP-AR2 | Gujarat |  |  | 222784.4791 | 181038.4208 | 79111.694 | 36342.4808 | 14470.4912 | 2199.8017 | 1.275 | 0.40658 | 22083.2066 | 104286.5153 | 101286.0718 | 77906.6633 | 86000.3478 | 97163.9946 | 257787.9809 | 134170.8364
Energy | Fuel Combustion Emissions | Industries | Non-Ferrous Metals | Other non-ferrous metals | Petroleum Fuels | Petroleum coke | Emission | CO2e (t) GTP-AR6 | Gujarat |  |  | 222736.4449 | 180999.3873 | 79094.6368 | 36334.645 | 14467.3712 | 2199.3274 | 1.2747 | 0.4065 | 22078.4453 | 104264.0302 | 101264.2337 | 77889.8659 | 85981.8054 | 97143.0452 | 257715.8594 | 134132.3803
Energy | Fuel Combustion Emissions | Industries | Non-Ferrous Metals | Other non-ferrous metals | Petroleum Fuels | Petroleum coke | Emission | CO2e (t) GWP-AR2 | Gujarat |  |  | 222948.6988 | 181171.8684 | 79170.0091 | 36369.2696 | 14481.1577 | 2201.4233 | 1.276 | 0.40688 | 22099.4847 | 104363.3873 | 101360.7321 | 77964.0901 | 86063.7407 | 97235.6164 | 258034.55 | 134302.3102
Energy | Fuel Combustion Emissions | Industries | Non-Ferrous Metals | Other non-ferrous metals | Petroleum Fuels | Petroleum coke | Emission | CO2e (t) GWP-AR6 | Gujarat |  |  | 222945.2776 | 181169.0883 | 79168.7942 | 36368.7115 | 14480.9355 | 2201.3895 | 1.2759 | 0.40688 | 22099.1455 | 104361.7858 | 101359.1767 | 77962.8937 | 86062.42 | 97234.1243 | 258029.4132 | 134299.5711
Energy | Fuel Combustion Emissions | Industries | Non-Ferrous Metals | Other non-ferrous metals | Petroleum Fuels | Petroleum coke | Emission | N2O (t) | Gujarat |  |  | 1.3685 | 1.1121 | 0.48596 | 0.22324 | 0.088888 | 0.013513 | 7.832e-06 | 2.4975e-06 | 0.13565 | 0.6406 | 0.62217 | 0.47856 | 0.52827 | 0.59685 | 2.0547 | 1.0956
Energy | Fuel Combustion Emissions | Industries | Non-Metallic Minerals | Cement | Coal and Lignite | Coal & Lignite Products | Emission | CH4 (t) | Gujarat |  |  | 0 | 0.010122 | 0.0067478 | 0.0067256 | 0.003734 | 0.00062233 | 0 | 0 | 0 | 0 | 0 | 0 | 0 | 0.013937 | 0.0046456 | 0
Energy | Fuel Combustion Emissions | Industries | Non-Metallic Minerals | Cement | Coal and Lignite | Coal & Lignite Products | Emission | CO2 (t) | Gujarat |  |  | 0 | 1078.0689 | 718.7126 | 716.3403 | 397.7032 | 66.2839 | 0 | 0 | 0 | 0 | 0 | 0 | 0 | 1484.4079 | 494.8026 | 0
Energy | Fuel Combustion Emissions | Industries | Non-Metallic Minerals | Cement | Coal and Lignite | Coal & Lignite Products | Emission | CO2e (t) GTP-AR2 | Gujarat |  |  | 0 | 1082.2188 | 721.4792 | 719.0978 | 399.2342 | 66.539 | 0 | 0 | 0 | 0 | 0 | 0 | 0 | 1490.1219 | 496.7073 | 0
Energy | Fuel Combustion Emissions | Industries | Non-Metallic Minerals | Cement | Coal and Lignite | Coal & Lignite Products | Emission | CO2e (t) GTP-AR6 | Gujarat |  |  | 0 | 1081.6609 | 721.1073 | 718.7271 | 399.0284 | 66.5047 | 0 | 0 | 0 | 0 | 0 | 0 | 0 | 1489.3538 | 496.4513 | 0
Energy | Fuel Combustion Emissions | Industries | Non-Metallic Minerals | Cement | Coal and Lignite | Coal & Lignite Products | Emission | CO2e (t) GWP-AR2 | Gujarat |  |  | 0 | 1082.9881 | 721.992 | 719.6089 | 399.5179 | 66.5863 | 0 | 0 | 0 | 0 | 0 | 0 | 0 | 1491.1811 | 497.0604 | 0
Energy | Fuel Combustion Emissions | Industries | Non-Metallic Minerals | Cement | Coal and Lignite | Coal & Lignite Products | Emission | CO2e (t) GWP-AR6 | Gujarat |  |  | 0 | 1082.4961 | 721.6641 | 719.2821 | 399.3365 | 66.5561 | 0 | 0 | 0 | 0 | 0 | 0 | 0 | 1490.5038 | 496.8346 | 0
Energy | Fuel Combustion Emissions | Industries | Non-Metallic Minerals | Cement | Coal and Lignite | Coal & Lignite Products | Emission | N2O (t) | Gujarat |  |  | 0 | 0.015183 | 0.010122 | 0.010088 | 0.0056009 | 0.00093349 | 0 | 0 | 0 | 0 | 0 | 0 | 0 | 0.020905 | 0.0069684 | 0
Energy | Fuel Combustion Emissions | Industries | Non-Metallic Minerals | Cement | Coal and Lignite | Coal and Lignite | Emission | CH4 (t) | Gujarat |  |  | 37.3965 | 49.4976 | 43.9551 | 42.4299 | 39.79 | 36.7948 | 53.9835 | 63.1266 | 60.2178 | 59.1744 | 52.3309 | 43.132 | 47.9222 | 64.4239 | 56.7971 | 47.0441
Energy | Fuel Combustion Emissions | Industries | Non-Metallic Minerals | Cement | Coal and Lignite | Coal and Lignite | Emission | CO2 (t) | Gujarat |  |  | 3592558.5198 | 4750637.0054 | 4233917.7425 | 4084787.4955 | 3823931.9556 | 3517591.6943 | 5149433.4793 | 6009043.5893 | 5728185.9702 | 5632011.3902 | 4973432.4835 | 4132604.2902 | 4563649.2117 | 6121668.9791 | 5411546.4185 | 4471178.818
Energy | Fuel Combustion Emissions | Industries | Non-Metallic Minerals | Cement | Coal and Lignite | Coal and Lignite | Emission | CO2e (t) GTP-AR2 | Gujarat |  |  | 3607863.088 | 4770837.6745 | 4251846.8905 | 4102149.2189 | 3840241.4793 | 3532677.5654 | 5171566.7018 | 6034921.159 | 5752873.1298 | 5656271.0941 | 4994887.6362 | 4150281.9292 | 4583264.0956 | 6148072.4143 | 4552923.0317 | 3456660.2662
Energy | Fuel Combustion Emissions | Industries | Non-Metallic Minerals | Cement | Coal and Lignite | Coal and Lignite | Emission | CO2e (t) GTP-AR6 | Gujarat |  |  | 3605805.6296 | 4768122.1588 | 4249436.7535 | 4099815.2155 | 3838048.8542 | 3530649.4356 | 5168591.133 | 6031442.215 | 5749554.2177 | 5653009.6479 | 4992003.2278 | 4147905.3816 | 4580627.1761 | 6144522.7892 | 4551138.1831 | 3455669.5172
Energy | Fuel Combustion Emissions | Industries | Non-Metallic Minerals | Cement | Coal and Lignite | Coal and Lignite | Emission | CO2e (t) GWP-AR2 | Gujarat |  |  | 3610701.0745 | 4774585.6635 | 4255173.7829 | 4105368.7749 | 3843264.8705 | 3535473.9707 | 5175669.4455 | 6039718.1376 | 5757449.366 | 5660768.0823 | 4998864.7085 | 4153559.0018 | 4586901.2621 | 6152967.095 | 4557081.5565 | 3460047.4423
Energy | Fuel Combustion Emissions | Industries | Non-Metallic Minerals | Cement | Coal and Lignite | Coal and Lignite | Emission | CO2e (t) GWP-AR6 | Gujarat |  |  | 3608887.4412 | 4772192.8725 | 4253050.2332 | 4103311.4143 | 3841331.6759 | 3533685.7431 | 5173045.8489 | 6036650.7789 | 5754523.074 | 5657892.4534 | 4996321.4977 | 4151463.6751 | 4584576.7956 | 6149837.5136 | 4556182.2712 | 3459976.8762
Energy | Fuel Combustion Emissions | Industries | Non-Metallic Minerals | Cement | Coal and Lignite | Coal and Lignite | Emission | N2O (t) | Gujarat |  |  | 55.9911 | 73.9007 | 65.5903 | 63.5169 | 59.6688 | 55.1922 | 80.9752 | 94.6738 | 90.3188 | 88.7549 | 78.4944 | 64.674 | 71.7603 | 96.5975 | 85.1956 | 70.5662
Energy | Fuel Combustion Emissions | Industries | Non-Metallic Minerals | Cement | Natural Gas and its derivatives | Natural Gas and its derivatives | Emission | CH4 (t) | Gujarat |  |  | 0 | 0 | 0.00031463 | 0.00020975 | 3.4969e-05 | 1.6954e-05 | 5.65e-06 | 0 | 1.6075e-06 | 1.174e-05 | 3.7346e-06 | 0.54051 | 0.34799 | 0.19406 | 0.1749 | 0.11517
Energy | Fuel Combustion Emissions | Industries | Non-Metallic Minerals | Cement | Natural Gas and its derivatives | Natural Gas and its derivatives | Emission | CO2 (t) | Gujarat |  |  | 0 | 0 | 17.6507 | 11.7672 | 1.9618 | 0.9511 | 0.31697 | 0 | 0.090183 | 0.65859 | 0.20951 | 30322.597 | 19522.0848 | 10886.5401 | 9811.6743 | 6461.15
Energy | Fuel Combustion Emissions | Industries | Non-Metallic Minerals | Cement | Natural Gas and its derivatives | Natural Gas and its derivatives | Emission | CO2e (t) GTP-AR2 | Gujarat |  |  | 0 | 0 | 17.6523 | 11.7682 | 1.962 | 0.95164 | 0.31715 | 0 | 0.090234 | 0.65897 | 0.20963 | 30339.8933 | 19533.2204 | 10892.7499 | 12052.2991 | 8462.494
Energy | Fuel Combustion Emissions | Industries | Non-Metallic Minerals | Cement | Natural Gas and its derivatives | Natural Gas and its derivatives | Emission | CO2e (t) GTP-AR6 | Gujarat |  |  | 0 | 0 | 17.6524 | 11.7683 | 1.962 | 0.95159 | 0.31713 | 0 | 0.090229 | 0.65893 | 0.20962 | 30338.0988 | 19532.0651 | 10892.1056 | 12049.4325 | 8460.0685
Energy | Fuel Combustion Emissions | Industries | Non-Metallic Minerals | Cement | Natural Gas and its derivatives | Natural Gas and its derivatives | Emission | CO2e (t) GWP-AR2 | Gujarat |  |  | 0 | 0 | 17.6573 | 11.7716 | 1.9625 | 0.95198 | 0.31726 | 0 | 0.090266 | 0.6592 | 0.2097 | 30350.7035 | 19540.1801 | 10896.631 | 12062.4976 | 8470.7864
Energy | Fuel Combustion Emissions | Industries | Non-Metallic Minerals | Cement | Natural Gas and its derivatives | Natural Gas and its derivatives | Emission | CO2e (t) GWP-AR6 | Gujarat |  |  | 0 | 0 | 17.6595 | 11.773 | 1.9628 | 0.95203 | 0.31728 | 0 | 0.090272 | 0.65924 | 0.20972 | 30352.4331 | 19541.2937 | 10897.252 | 12062.4516 | 8470.6137
Energy | Fuel Combustion Emissions | Industries | Non-Metallic Minerals | Cement | Natural Gas and its derivatives | Natural Gas and its derivatives | Emission | N2O (t) | Gujarat |  |  | 0 | 0 | 0 | 0 | 1.0591e-09 | 1.6954e-06 | 5.65e-07 | 0 | 1.6075e-07 | 1.174e-06 | 3.7346e-07 | 0.054051 | 0.034799 | 0.019406 | 0.01749 | 0.011517
Energy | Fuel Combustion Emissions | Industries | Non-Metallic Minerals | Cement | Petroleum Fuels | Kerosene | Emission | CH4 (t) | Gujarat |  |  | 0.39189 | 0.60519 | 0.65637 | 0.7106 | 0.34658 | 0.055303 | 0.0049507 | 0.0015616 | 0 | 0 | 0 | 0 | 0 | 0 | 0 | 0
Energy | Fuel Combustion Emissions | Industries | Non-Metallic Minerals | Cement | Petroleum Fuels | Kerosene | Emission | CO2 (t) | Gujarat |  |  | 9392.2753 | 14504.4921 | 15731.0753 | 17030.6338 | 8305.4397 | 1325.1002 | 118.6509 | 37.4273 | 0 | 0 | 0 | 0 | 0 | 0 | 0 | 0
Energy | Fuel Combustion Emissions | Industries | Non-Metallic Minerals | Cement | Petroleum Fuels | Kerosene | Emission | CO2e (t) GTP-AR2 | Gujarat |  |  | 9415.3967 | 14540.1986 | 15769.8013 | 17072.559 | 8325.888 | 1328.3631 | 118.943 | 37.5194 | 0 | 0 | 0 | 0 | 0 | 0 | 0 | 0
Energy | Fuel Combustion Emissions | Industries | Non-Metallic Minerals | Cement | Petroleum Fuels | Kerosene | Emission | CO2e (t) GTP-AR6 | Gujarat |  |  | 9412.6457 | 14535.9501 | 15765.1936 | 17067.5706 | 8323.455 | 1327.9749 | 118.9083 | 37.5085 | 0 | 0 | 0 | 0 | 0 | 0 | 0 | 0
Energy | Fuel Combustion Emissions | Industries | Non-Metallic Minerals | Cement | Petroleum Fuels | Kerosene | Emission | CO2e (t) GWP-AR2 | Gujarat |  |  | 9424.8021 | 14554.7233 | 15785.5543 | 17089.6133 | 8334.206 | 1329.6904 | 119.0618 | 37.5569 | 0 | 0 | 0 | 0 | 0 | 0 | 0 | 0
Energy | Fuel Combustion Emissions | Industries | Non-Metallic Minerals | Cement | Petroleum Fuels | Kerosene | Emission | CO2e (t) GWP-AR6 | Gujarat |  |  | 9424.6061 | 14554.4207 | 15785.2261 | 17089.258 | 8334.0327 | 1329.6627 | 119.0594 | 37.5561 | 0 | 0 | 0 | 0 | 0 | 0 | 0 | 0
Energy | Fuel Combustion Emissions | Industries | Non-Metallic Minerals | Cement | Petroleum Fuels | Kerosene | Emission | N2O (t) | Gujarat |  |  | 0.078378 | 0.12104 | 0.13127 | 0.14212 | 0.069316 | 0.011061 | 0.00099013 | 0.00031233 | 0 | 0 | 0 | 0 | 0 | 0 | 0 | 0
Energy | Fuel Combustion Emissions | Industries | Non-Metallic Minerals | Cement | Petroleum Fuels | Naptha/Diesel/Furnace oils and other fuel oils | Emission | CH4 (t) | Gujarat |  |  | 8.9819 | 4.6652 | 3.474 | 4.0262 | 2.5514 | 1.5797 | -0.29482 | -0.33205 | -0.024646 | 0.033184 | 0.033393 | -0.41482 | -0.11188 | 0.029843 | -1.0477 | -0.27196
Energy | Fuel Combustion Emissions | Industries | Non-Metallic Minerals | Cement | Petroleum Fuels | Naptha/Diesel/Furnace oils and other fuel oils | Emission | CO2 (t) | Gujarat |  |  | 231540.9876 | 120115.0205 | 89345.4681 | 103624.7797 | 65548.0162 | 40629.2028 | -6902.7852 | -7898.7637 | -492.0658 | 860.9224 | 851.8608 | -10235.7617 | -2754.359 | 742.6111 | -25876.081 | -6680.6705
Energy | Fuel Combustion Emissions | Industries | Non-Metallic Minerals | Cement | Petroleum Fuels | Naptha/Diesel/Furnace oils and other fuel oils | Emission | CO2e (t) GTP-AR2 | Gujarat |  |  | 232070.9202 | 120390.2691 | 89550.4343 | 103862.3257 | 65698.5479 | 40722.4039 | -6920.1794 | -7918.3547 | -493.5199 | 862.8802 | 853.831 | -10260.2361 | -2760.96 | 744.3718 | -25658.0255 | -6661.0556
Energy | Fuel Combustion Emissions | Industries | Non-Metallic Minerals | Cement | Petroleum Fuels | Naptha/Diesel/Furnace oils and other fuel oils | Emission | CO2e (t) GTP-AR6 | Gujarat |  |  | 232007.8672 | 120357.5192 | 89526.0468 | 103834.0617 | 65680.6372 | 40711.3146 | -6918.1098 | -7916.0237 | -493.3469 | 862.6473 | 853.5966 | -10257.324 | -2760.1746 | 744.1623 | -25650.6705 | -6659.1464
Energy | Fuel Combustion Emissions | Industries | Non-Metallic Minerals | Cement | Petroleum Fuels | Naptha/Diesel/Furnace oils and other fuel oils | Emission | CO2e (t) GWP-AR2 | Gujarat |  |  | 232286.486 | 120502.2346 | 89633.8103 | 103958.9545 | 65759.7811 | 40760.3163 | -6927.255 | -7926.324 | -494.1115 | 863.6767 | 854.6324 | -10270.1918 | -2763.6452 | 745.0881 | -25683.1705 | -6667.5828
Energy | Fuel Combustion Emissions | Industries | Non-Metallic Minerals | Cement | Petroleum Fuels | Naptha/Diesel/Furnace oils and other fuel oils | Emission | CO2e (t) GWP-AR6 | Gujarat |  |  | 232281.995 | 120499.902 | 89632.0733 | 103956.9414 | 65758.5054 | 40759.5264 | -6927.1076 | -7926.158 | -494.0991 | 863.6601 | 854.6157 | -10269.9843 | -2763.5893 | 745.0731 | -25682.6466 | -6667.4468
Energy | Fuel Combustion Emissions | Industries | Non-Metallic Minerals | Cement | Petroleum Fuels | Naptha/Diesel/Furnace oils and other fuel oils | Emission | N2O (t) | Gujarat |  |  | 1.7964 | 0.93305 | 0.6948 | 0.80524 | 0.51028 | 0.31594 | -0.058964 | -0.06641 | -0.0049292 | 0.0066368 | 0.0066786 | -0.082964 | -0.022376 | 0.0059685 | -0.20954 | -0.054393
Energy | Fuel Combustion Emissions | Industries | Non-Metallic Minerals | Cement | Petroleum Fuels | Other Petroleum Oils | Emission | CH4 (t) | Gujarat |  |  | 0 | 0 | 0 | 0 | 0 | 0.18843 | 1.2317 | 0.38964 | 0 | 0 | 0 | 2.9444e-05 | 9.8148e-06 | 0 | 0 | 0
Energy | Fuel Combustion Emissions | Industries | Non-Metallic Minerals | Cement | Petroleum Fuels | Other Petroleum Oils | Emission | CO2 (t) | Gujarat |  |  | 0 | 0 | 0 | 0 | 0 | 4603.8652 | 30095.2664 | 9520.2149 | 0 | 0 | 0 | 0.71943 | 0.23981 | 0 | 0 | 0
Energy | Fuel Combustion Emissions | Industries | Non-Metallic Minerals | Cement | Petroleum Fuels | Other Petroleum Oils | Emission | CO2e (t) GTP-AR2 | Gujarat |  |  | 0 | 0 | 0 | 0 | 0 | 4614.9823 | 30167.9384 | 9543.2037 | 0 | 0 | 0 | 0.72116 | 0.24039 | 0 | 0 | 0
Energy | Fuel Combustion Emissions | Industries | Non-Metallic Minerals | Cement | Petroleum Fuels | Other Petroleum Oils | Emission | CO2e (t) GTP-AR6 | Gujarat |  |  | 0 | 0 | 0 | 0 | 0 | 4613.6596 | 30159.2917 | 9540.4684 | 0 | 0 | 0 | 0.72096 | 0.24032 | 0 | 0 | 0
Energy | Fuel Combustion Emissions | Industries | Non-Metallic Minerals | Cement | Petroleum Fuels | Other Petroleum Oils | Emission | CO2e (t) GWP-AR2 | Gujarat |  |  | 0 | 0 | 0 | 0 | 0 | 4619.5045 | 30197.5 | 9552.555 | 0 | 0 | 0 | 0.72187 | 0.24062 | 0 | 0 | 0
Energy | Fuel Combustion Emissions | Industries | Non-Metallic Minerals | Cement | Petroleum Fuels | Other Petroleum Oils | Emission | CO2e (t) GWP-AR6 | Gujarat |  |  | 0 | 0 | 0 | 0 | 0 | 4619.4103 | 30196.8841 | 9552.3602 | 0 | 0 | 0 | 0.72186 | 0.24062 | 0 | 0 | 0
Energy | Fuel Combustion Emissions | Industries | Non-Metallic Minerals | Cement | Petroleum Fuels | Other Petroleum Oils | Emission | N2O (t) | Gujarat |  |  | 0 | 0 | 0 | 0 | 0 | 0.037685 | 0.24635 | 0.077928 | 0 | 0 | 0 | 5.8889e-06 | 1.963e-06 | 0 | 0 | 0
Energy | Fuel Combustion Emissions | Industries | Non-Metallic Minerals | Cement | Petroleum Fuels | Petroleum coke | Emission | CH4 (t) | Gujarat |  |  | 9.1328 | 10.6474 | 6.7049 | 6.0921 | 8.0976 | 7.7471 | 12.2302 | 8.6217 | 12.44 | 11.645 | 13.2112 | 10.378 | 9.868 | 6.4975 | 25.6266 | 24.2026
Energy | Fuel Combustion Emissions | Industries | Non-Metallic Minerals | Cement | Petroleum Fuels | Petroleum coke | Emission | CO2 (t) | Gujarat |  |  | 296814.9859 | 346039.1497 | 217909.0666 | 197992.3186 | 263173.2258 | 251781.4099 | 397480.0355 | 280206.44 | 404300.5429 | 378463.0376 | 429362.9953 | 337284.9447 | 320710.0669 | 211169.2991 | 832866.1107 | 786583.641
Energy | Fuel Combustion Emissions | Industries | Non-Metallic Minerals | Cement | Petroleum Fuels | Petroleum coke | Emission | CO2e (t) GTP-AR2 | Gujarat |  |  | 297353.8193 | 346667.3439 | 218304.6554 | 198351.7508 | 263650.9865 | 252238.49 | 398201.6146 | 280715.1224 | 405034.5038 | 379150.0935 | 430142.4543 | 337897.2466 | 321292.279 | 211552.6526 | 638335.7647 | 592777.4994
Energy | Fuel Combustion Emissions | Industries | Non-Metallic Minerals | Cement | Petroleum Fuels | Petroleum coke | Emission | CO2e (t) GTP-AR6 | Gujarat |  |  | 297289.7073 | 346592.5994 | 218257.587 | 198308.9844 | 263594.1411 | 252184.1053 | 398115.7589 | 280654.5978 | 404947.1749 | 379068.3455 | 430049.7119 | 337824.393 | 321223.0056 | 211507.04 | 638155.8656 | 592607.5973
Energy | Fuel Combustion Emissions | Industries | Non-Metallic Minerals | Cement | Petroleum Fuels | Petroleum coke | Emission | CO2e (t) GWP-AR2 | Gujarat |  |  | 297573.0058 | 346922.8805 | 218465.5729 | 198497.9605 | 263845.3298 | 252424.4209 | 398495.1383 | 280922.0441 | 405333.0642 | 379429.5739 | 430459.5224 | 338146.3185 | 321529.1111 | 211708.593 | 638950.8043 | 593358.3612
Energy | Fuel Combustion Emissions | Industries | Non-Metallic Minerals | Cement | Petroleum Fuels | Petroleum coke | Emission | CO2e (t) GWP-AR6 | Gujarat |  |  | 297568.4394 | 346917.5568 | 218462.2204 | 198494.9145 | 263841.281 | 252420.5474 | 398489.0232 | 280917.7332 | 405326.8442 | 379423.7514 | 430452.9168 | 338141.1295 | 321524.1771 | 211705.3443 | 638937.991 | 593346.2599
Energy | Fuel Combustion Emissions | Industries | Non-Metallic Minerals | Cement | Petroleum Fuels | Petroleum coke | Emission | N2O (t) | Gujarat |  |  | 1.8266 | 2.1295 | 1.341 | 1.2184 | 1.6195 | 1.5494 | 2.446 | 1.7243 | 2.488 | 2.329 | 2.6422 | 2.0756 | 1.9736 | 1.2995 | 5.1253 | 4.8405
Energy | Fuel Combustion Emissions | Industries | Non-Metallic Minerals | Other non-metallic minerals | Coal and Lignite | Coal & Lignite Products | Emission | CH4 (t) | Gujarat |  |  | 0.16417 | 0.1358 | 0.18222 | 0.31561 | 0.93176 | 1.14 | 0.97539 | 5.982 | 2.9322 | 1.2472 | 1.6242 | 2.3326 | 3.2862 | 5.7302 | 4.097 | 8.4126
Energy | Fuel Combustion Emissions | Industries | Non-Metallic Minerals | Other non-metallic minerals | Coal and Lignite | Coal & Lignite Products | Emission | CO2 (t) | Gujarat |  |  | 17100.5177 | 14007.6836 | 19076.988 | 33392.2774 | 98885.6036 | 120962.6375 | 103372.8504 | 636762.8588 | 312230.374 | 132836.8645 | 172630.7746 | 248026.1755 | 347046.7319 | 609176.4383 | 435820.4854 | 895866.2551
Energy | Fuel Combustion Emissions | Industries | Non-Metallic Minerals | Other non-metallic minerals | Coal and Lignite | Coal & Lignite Products | Emission | CO2e (t) GTP-AR2 | Gujarat |  |  | 17167.826 | 14063.3606 | 19151.6989 | 33521.6784 | 99267.6264 | 121430.0429 | 103772.7613 | 639215.4902 | 313432.5965 | 133348.2073 | 173296.7007 | 248982.5548 | 348394.0579 | 611525.8172 | 354980.7448 | 618133.872
Energy | Fuel Combustion Emissions | Industries | Non-Metallic Minerals | Other non-metallic minerals | Coal and Lignite | Coal & Lignite Products | Emission | CO2e (t) GTP-AR6 | Gujarat |  |  | 17158.7772 | 14055.8754 | 19141.6548 | 33504.2819 | 99216.2676 | 121367.2054 | 103718.9977 | 638885.7609 | 313270.9709 | 133279.4629 | 173207.1743 | 248853.9801 | 348212.9247 | 611209.969 | 354839.4549 | 617956.7023
Energy | Fuel Combustion Emissions | Industries | Non-Metallic Minerals | Other non-metallic minerals | Coal and Lignite | Coal & Lignite Products | Emission | CO2e (t) GWP-AR2 | Gujarat |  |  | 17180.3027 | 14073.6812 | 19165.5477 | 33545.665 | 99338.4404 | 121516.6839 | 103846.8911 | 639670.1244 | 313655.4475 | 133442.9928 | 173420.1407 | 249159.8349 | 348643.8062 | 611961.3119 | 355282.1875 | 618739.5804
Energy | Fuel Combustion Emissions | Industries | Non-Metallic Minerals | Other non-metallic minerals | Coal and Lignite | Coal & Lignite Products | Emission | CO2e (t) GWP-AR6 | Gujarat |  |  | 17172.3242 | 14067.0814 | 19156.6917 | 33530.3262 | 99293.1567 | 121461.2793 | 103799.487 | 639379.3978 | 313512.9401 | 133382.3799 | 173341.2041 | 249046.4689 | 348484.0987 | 611682.8245 | 355199.9747 | 618726.9615
Energy | Fuel Combustion Emissions | Industries | Non-Metallic Minerals | Other non-metallic minerals | Coal and Lignite | Coal & Lignite Products | Emission | N2O (t) | Gujarat |  |  | 0.24625 | 0.2037 | 0.27333 | 0.47342 | 1.3976 | 1.71 | 1.4631 | 8.973 | 4.3984 | 1.8708 | 2.4363 | 3.4989 | 4.9292 | 8.5953 | 6.1455 | 12.6189
Energy | Fuel Combustion Emissions | Industries | Non-Metallic Minerals | Other non-metallic minerals | Coal and Lignite | Coal and Lignite | Emission | CH4 (t) | Gujarat |  |  | 7.8542 | 13.659 | 15.23 | 34.0241 | 31.2348 | 21.9679 | 24.9685 | 33.1903 | 33.0879 | 31.824 | 31.8227 | 44.0625 | 67.7834 | 63.5636 | 52.0297 | 44.4633
Energy | Fuel Combustion Emissions | Industries | Non-Metallic Minerals | Other non-metallic minerals | Coal and Lignite | Coal and Lignite | Emission | CO2 (t) | Gujarat |  |  | 756527.1857 | 1315296.9421 | 1466524.4326 | 3433789.0482 | 3114724.5315 | 2099839.1348 | 2348547.8473 | 3112843.1478 | 3101049.4096 | 2982209.4802 | 2981560.1685 | 4134948.0598 | 6354163.9944 | 5962402.5073 | 4878697.342 | 4170652.823
Energy | Fuel Combustion Emissions | Industries | Non-Metallic Minerals | Other non-metallic minerals | Coal and Lignite | Coal and Lignite | Emission | CO2e (t) GTP-AR2 | Gujarat |  |  | 759747.3989 | 1320897.1153 | 1472768.7138 | 3447738.924 | 3127530.8089 | 2108845.9837 | 2358784.9156 | 3126451.1742 | 3114615.4391 | 2995257.3038 | 2994607.4782 | 4153013.6945 | 6381955.1907 | 5988463.6036 | 4134425.0017 | 3267030.4556
Energy | Fuel Combustion Emissions | Industries | Non-Metallic Minerals | Other non-metallic minerals | Coal and Lignite | Coal and Lignite | Emission | CO2e (t) GTP-AR6 | Gujarat |  |  | 759314.4765 | 1320144.2335 | 1471929.2387 | 3445863.5163 | 3125809.1454 | 2107635.1117 | 2357408.6541 | 3124621.7244 | 3112791.6353 | 2993503.1671 | 2992853.4106 | 4150584.9682 | 6378218.9694 | 5984959.9752 | 4132818.5879 | 3266094.0583
Energy | Fuel Combustion Emissions | Industries | Non-Metallic Minerals | Other non-metallic minerals | Coal and Lignite | Coal and Lignite | Emission | CO2e (t) GWP-AR2 | Gujarat |  |  | 760344.3164 | 1321935.1962 | 1473926.1903 | 3450324.7546 | 3129904.6554 | 2110515.5459 | 2360682.5185 | 3128973.6377 | 3117130.1177 | 2997675.9248 | 2997026.0039 | 4156362.4463 | 6387106.7295 | 5993294.4409 | 4138231.1159 | 3270231.8137
Energy | Fuel Combustion Emissions | Industries | Non-Metallic Minerals | Other non-metallic minerals | Coal and Lignite | Coal and Lignite | Emission | CO2e (t) GWP-AR6 | Gujarat |  |  | 759962.6033 | 1321271.3708 | 1473186.0145 | 3448671.184 | 3128386.6431 | 2109447.9048 | 2359469.0514 | 3127360.5887 | 3115522.0469 | 2996129.2803 | 2995479.4203 | 4154221.0076 | 6383812.456 | 5990205.2475 | 4137446.893 | 3270165.1188
Energy | Fuel Combustion Emissions | Industries | Non-Metallic Minerals | Other non-metallic minerals | Coal and Lignite | Coal and Lignite | Emission | N2O (t) | Gujarat |  |  | 11.7813 | 20.4884 | 22.8449 | 51.0361 | 46.8522 | 32.9519 | 37.4527 | 49.7855 | 49.6318 | 47.7359 | 47.7341 | 66.0938 | 101.6751 | 95.3455 | 78.0446 | 66.695
Energy | Fuel Combustion Emissions | Industries | Non-Metallic Minerals | Other non-metallic minerals | Natural Gas and its derivatives | Natural Gas and its derivatives | Emission | CH4 (t) | Gujarat |  |  | 0 | 0 | 8.4084 | 13.7742 | 6.392 | 13.6851 | 22.986 | 30.8264 | 26.6486 | 40.4519 | 40.2128 | 30.2596 | 36.5507 | 40.1505 | 66.845 | 84.459
Energy | Fuel Combustion Emissions | Industries | Non-Metallic Minerals | Other non-metallic minerals | Natural Gas and its derivatives | Natural Gas and its derivatives | Emission | CO2 (t) | Gujarat |  |  | 0 | 0 | 471709.0291 | 772734.639 | 358590.6284 | 767732.8611 | 1289515.9929 | 1729363.0994 | 1494983.883 | 2269349.0286 | 2255938.3851 | 1697563.379 | 2050494.7854 | 2252443.9447 | 3750004.2787 | 4738147.688
Energy | Fuel Combustion Emissions | Industries | Non-Metallic Minerals | Other non-metallic minerals | Natural Gas and its derivatives | Natural Gas and its derivatives | Emission | CO2e (t) GTP-AR2 | Gujarat |  |  | 0 | 0 | 471751.0709 | 773024.0641 | 358769.947 | 768170.7836 | 1290251.5457 | 1730349.5454 | 1495836.6367 | 2270643.488 | 2257225.1948 | 1698531.6861 | 2051664.4081 | 2253728.7612 | 4736597.9031 | 6205791.0458
Energy | Fuel Combustion Emissions | Industries | Non-Metallic Minerals | Other non-metallic minerals | Natural Gas and its derivatives | Natural Gas and its derivatives | Emission | CO2e (t) GTP-AR6 | Gujarat |  |  | 0 | 0 | 471754.2661 | 772999.0743 | 358752.1823 | 768125.3491 | 1290175.2321 | 1730247.2016 | 1495748.1635 | 2270509.1878 | 2257091.6883 | 1698431.2243 | 2051543.0598 | 2253595.4615 | 4735369.104 | 6204012.3401
Energy | Fuel Combustion Emissions | Industries | Non-Metallic Minerals | Other non-metallic minerals | Natural Gas and its derivatives | Natural Gas and its derivatives | Emission | CO2e (t) GWP-AR2 | Gujarat |  |  | 0 | 0 | 471885.6047 | 773277.1265 | 358894.0497 | 768444.4851 | 1290711.2662 | 1730966.0741 | 1496369.6078 | 2271452.525 | 2258029.451 | 1699136.8781 | 2052395.4223 | 2254531.7716 | 4740886.1803 | 6211872.091
Energy | Fuel Combustion Emissions | Industries | Non-Metallic Minerals | Other non-metallic minerals | Natural Gas and its derivatives | Natural Gas and its derivatives | Emission | CO2e (t) GWP-AR6 | Gujarat |  |  | 0 | 0 | 471943.6223 | 773341.9447 | 358917.9609 | 768488.2774 | 1290784.8215 | 1731064.7187 | 1496454.8832 | 2271581.971 | 2258158.1319 | 1699233.7088 | 2052512.3846 | 2254660.2532 | 4740833.3252 | 6211745.4026
Energy | Fuel Combustion Emissions | Industries | Non-Metallic Minerals | Other non-metallic minerals | Natural Gas and its derivatives | Natural Gas and its derivatives | Emission | N2O (t) | Gujarat |  |  | 0 | 0 | 0 | 0.81687 | 0.54577 | 1.3685 | 2.2986 | 3.0826 | 2.6649 | 4.0452 | 4.0213 | 3.026 | 3.6551 | 4.0151 | 6.6845 | 8.4459
Energy | Fuel Combustion Emissions | Industries | Non-Metallic Minerals | Other non-metallic minerals | Petroleum Fuels | Kerosene | Emission | CH4 (t) | Gujarat |  |  | 0.28981 | 0.48612 | 0.55351 | 0.46137 | 0.19653 | 0.13629 | 0.062884 | 0.01169 | 0.017462 | 0.051944 | 0.01547 | 0.030841 | 0.013304 | 0.0013244 | 0.00010555 | 0
Energy | Fuel Combustion Emissions | Industries | Non-Metallic Minerals | Other non-metallic minerals | Petroleum Fuels | Kerosene | Emission | CO2 (t) | Gujarat |  |  | 6945.759 | 11650.6446 | 13265.6952 | 11057.4923 | 4709.4727 | 3259.0142 | 1504.7537 | 280.1799 | 417.7215 | 1243.1005 | 370.245 | 739.1592 | 318.8428 | 31.7412 | 2.5297 | 0
Energy | Fuel Combustion Emissions | Industries | Non-Metallic Minerals | Other non-metallic minerals | Petroleum Fuels | Kerosene | Emission | CO2e (t) GTP-AR2 | Gujarat |  |  | 6962.8578 | 11679.3256 | 13298.352 | 11084.7131 | 4721.0681 | 3267.0552 | 1508.4639 | 280.8697 | 418.7518 | 1246.1652 | 371.1577 | 740.9789 | 319.6277 | 31.8193 | 2.5359 | 0
Energy | Fuel Combustion Emissions | Industries | Non-Metallic Minerals | Other non-metallic minerals | Petroleum Fuels | Kerosene | Emission | CO2e (t) GTP-AR6 | Gujarat |  |  | 6960.8233 | 11675.913 | 13294.4664 | 11081.4743 | 4719.6884 | 3266.0985 | 1508.0225 | 280.7876 | 418.6292 | 1245.8006 | 371.0491 | 740.7624 | 319.5343 | 31.81 | 2.5352 | 0
Energy | Fuel Combustion Emissions | Industries | Non-Metallic Minerals | Other non-metallic minerals | Petroleum Fuels | Kerosene | Emission | CO2e (t) GWP-AR2 | Gujarat |  |  | 6969.8132 | 11690.9924 | 13311.6362 | 11095.786 | 4725.7848 | 3270.3261 | 1509.9731 | 281.1502 | 419.1708 | 1247.4119 | 371.529 | 741.719 | 319.947 | 31.8511 | 2.5384 | 0
Energy | Fuel Combustion Emissions | Industries | Non-Metallic Minerals | Other non-metallic minerals | Petroleum Fuels | Kerosene | Emission | CO2e (t) GWP-AR6 | Gujarat |  |  | 6969.6683 | 11690.7494 | 13311.3594 | 11095.5553 | 4725.6866 | 3270.258 | 1509.9417 | 281.1444 | 419.1621 | 1247.3859 | 371.5213 | 741.7036 | 319.9403 | 31.8504 | 2.5384 | 0
Energy | Fuel Combustion Emissions | Industries | Non-Metallic Minerals | Other non-metallic minerals | Petroleum Fuels | Kerosene | Emission | N2O (t) | Gujarat |  |  | 0.057962 | 0.097224 | 0.1107 | 0.092274 | 0.039306 | 0.027258 | 0.012577 | 0.0023381 | 0.0034924 | 0.010389 | 0.003094 | 0.0061682 | 0.0026607 | 0.00026488 | 2.111e-05 | 0
Energy | Fuel Combustion Emissions | Industries | Non-Metallic Minerals | Other non-metallic minerals | Petroleum Fuels | Liquidified petroleum gas (LPG) | Emission | CH4 (t) | Gujarat |  |  | 0 | 0 | 0.0074931 | 0.0049954 | 0.00083256 | 0 | 0 | 0 | 0 | 0 | 0 | 0 | 0 | 3.6927e-05 | 0.00017244 | 0.014272
Energy | Fuel Combustion Emissions | Industries | Non-Metallic Minerals | Other non-metallic minerals | Petroleum Fuels | Liquidified petroleum gas (LPG) | Emission | CO2 (t) | Gujarat |  |  | 0 | 0 | 472.8114 | 315.2076 | 52.5346 | 0 | 0 | 0 | 0 | 0 | 0 | 0 | 0 | 2.3301 | 10.8808 | 900.5811
Energy | Fuel Combustion Emissions | Industries | Non-Metallic Minerals | Other non-metallic minerals | Petroleum Fuels | Liquidified petroleum gas (LPG) | Emission | CO2e (t) GTP-AR2 | Gujarat |  |  | 0 | 0 | 473.0512 | 315.3675 | 52.5612 | 0 | 0 | 0 | 0 | 0 | 0 | 0 | 0 | 2.3313 | 12.5428 | 1048.6845
Energy | Fuel Combustion Emissions | Industries | Non-Metallic Minerals | Other non-metallic minerals | Petroleum Fuels | Liquidified petroleum gas (LPG) | Emission | CO2e (t) GTP-AR6 | Gujarat |  |  | 0 | 0 | 473.0263 | 315.3509 | 52.5585 | 0 | 0 | 0 | 0 | 0 | 0 | 0 | 0 | 2.3312 | 12.5394 | 1048.384
Energy | Fuel Combustion Emissions | Industries | Non-Metallic Minerals | Other non-metallic minerals | Petroleum Fuels | Liquidified petroleum gas (LPG) | Emission | CO2e (t) GWP-AR2 | Gujarat |  |  | 0 | 0 | 473.2011 | 315.4674 | 52.5779 | 0 | 0 | 0 | 0 | 0 | 0 | 0 | 0 | 2.332 | 12.5546 | 1049.7121
Energy | Fuel Combustion Emissions | Industries | Non-Metallic Minerals | Other non-metallic minerals | Petroleum Fuels | Liquidified petroleum gas (LPG) | Emission | CO2e (t) GWP-AR6 | Gujarat |  |  | 0 | 0 | 473.225 | 315.4834 | 52.5806 | 0 | 0 | 0 | 0 | 0 | 0 | 0 | 0 | 2.3321 | 12.5544 | 1049.6907
Energy | Fuel Combustion Emissions | Industries | Non-Metallic Minerals | Other non-metallic minerals | Petroleum Fuels | Liquidified petroleum gas (LPG) | Emission | N2O (t) | Gujarat |  |  | 0 | 0 | 0.0007493 | 0.00049954 | 8.3256e-05 | 0 | 0 | 0 | 0 | 0 | 0 | 0 | 0 | 3.6927e-06 | 1.7244e-05 | 0.0014272
Energy | Fuel Combustion Emissions | Industries | Non-Metallic Minerals | Other non-metallic minerals | Petroleum Fuels | Naptha/Diesel/Furnace oils and other fuel oils | Emission | CH4 (t) | Gujarat |  |  | 3.4017 | 3.1669 | 2.9279 | 2.5898 | 1.2823 | -3.6265 | -5.295 | -0.63129 | -0.51414 | 0.26845 | 0.72228 | 2.3774 | 3.714 | 2.761 | 4.1001 | 2.0948
Energy | Fuel Combustion Emissions | Industries | Non-Metallic Minerals | Other non-metallic minerals | Petroleum Fuels | Naptha/Diesel/Furnace oils and other fuel oils | Emission | CO2 (t) | Gujarat |  |  | 87616.6503 | 81505.7284 | 75296.9479 | 66644.0009 | 32887.039 | -89341.6857 | -130764.4914 | -15311.9475 | -12372.2413 | 6971.398 | 18584.5087 | 61352.0009 | 95985.1902 | 71288.1108 | 105782.6353 | 54083.7458
Energy | Fuel Combustion Emissions | Industries | Non-Metallic Minerals | Other non-metallic minerals | Petroleum Fuels | Naptha/Diesel/Furnace oils and other fuel oils | Emission | CO2e (t) GTP-AR2 | Gujarat |  |  | 87817.3495 | 81692.5779 | 75469.6912 | 66796.8003 | 32962.694 | -89555.6468 | -131076.8991 | -15349.1938 | -12402.5758 | 6987.2366 | 18627.1234 | 61492.2693 | 96204.3189 | 71451.0082 | 101226.0075 | 51307.6813
Energy | Fuel Combustion Emissions | Industries | Non-Metallic Minerals | Other non-metallic minerals | Petroleum Fuels | Naptha/Diesel/Furnace oils and other fuel oils | Emission | CO2e (t) GTP-AR6 | Gujarat |  |  | 87793.4697 | 81670.3459 | 75449.1377 | 66778.6198 | 32953.6923 | -89530.189 | -131039.7279 | -15344.7621 | -12398.9665 | 6985.3521 | 18622.053 | 61475.5798 | 96178.2463 | 71431.6262 | 101197.2248 | 51292.9755
Energy | Fuel Combustion Emissions | Industries | Non-Metallic Minerals | Other non-metallic minerals | Petroleum Fuels | Naptha/Diesel/Furnace oils and other fuel oils | Emission | CO2e (t) GWP-AR2 | Gujarat |  |  | 87898.9898 | 81768.5845 | 75539.9596 | 66858.956 | 32993.4689 | -89642.6817 | -131203.9802 | -15364.3448 | -12414.9152 | 6993.6794 | 18644.4583 | 61549.3277 | 96293.456 | 71517.2716 | 101324.4099 | 51357.9576
Energy | Fuel Combustion Emissions | Industries | Non-Metallic Minerals | Other non-metallic minerals | Petroleum Fuels | Naptha/Diesel/Furnace oils and other fuel oils | Emission | CO2e (t) GWP-AR6 | Gujarat |  |  | 87897.289 | 81767.001 | 75538.4957 | 66857.6611 | 32992.8277 | -89640.8685 | -131201.3327 | -15364.0292 | -12414.6581 | 6993.5452 | 18644.0971 | 61548.139 | 96291.599 | 71515.8911 | 101322.3599 | 51356.9102
Energy | Fuel Combustion Emissions | Industries | Non-Metallic Minerals | Other non-metallic minerals | Petroleum Fuels | Naptha/Diesel/Furnace oils and other fuel oils | Emission | N2O (t) | Gujarat |  |  | 0.68034 | 0.63339 | 0.58557 | 0.51796 | 0.25646 | -0.72529 | -1.059 | -0.12626 | -0.10283 | 0.05369 | 0.14446 | 0.47549 | 0.74281 | 0.55219 | 0.82002 | 0.41897
Energy | Fuel Combustion Emissions | Industries | Non-Metallic Minerals | Other non-metallic minerals | Petroleum Fuels | Other Petroleum Oils | Emission | CH4 (t) | Gujarat |  |  | 0 | 0 | 0 | 0 | 0 | 0.014905 | 0.12287 | 0.041073 | 0.00059091 | 0.0011054 | 0.00036848 | 4.4943e-06 | 1.4981e-06 | 0 | 0 | 0
Energy | Fuel Combustion Emissions | Industries | Non-Metallic Minerals | Other non-metallic minerals | Petroleum Fuels | Other Petroleum Oils | Emission | CO2 (t) | Gujarat |  |  | 0 | 0 | 0 | 0 | 0 | 364.1713 | 3002.1232 | 1003.5576 | 14.4378 | 27.0098 | 9.0033 | 0.10981 | 0.036603 | 0 | 0 | 0
Energy | Fuel Combustion Emissions | Industries | Non-Metallic Minerals | Other non-metallic minerals | Petroleum Fuels | Other Petroleum Oils | Emission | CO2e (t) GTP-AR2 | Gujarat |  |  | 0 | 0 | 0 | 0 | 0 | 365.0507 | 3009.3725 | 1005.9809 | 14.4726 | 27.075 | 9.025 | 0.11008 | 0.036692 | 0 | 0 | 0
Energy | Fuel Combustion Emissions | Industries | Non-Metallic Minerals | Other non-metallic minerals | Petroleum Fuels | Other Petroleum Oils | Emission | CO2e (t) GTP-AR6 | Gujarat |  |  | 0 | 0 | 0 | 0 | 0 | 364.946 | 3008.51 | 1005.6926 | 14.4685 | 27.0672 | 9.0224 | 0.11004 | 0.036681 | 0 | 0 | 0
Energy | Fuel Combustion Emissions | Industries | Non-Metallic Minerals | Other non-metallic minerals | Petroleum Fuels | Other Petroleum Oils | Emission | CO2e (t) GWP-AR2 | Gujarat |  |  | 0 | 0 | 0 | 0 | 0 | 365.4084 | 3012.3214 | 1006.9667 | 14.4868 | 27.1015 | 9.0338 | 0.11018 | 0.036728 | 0 | 0 | 0
Energy | Fuel Combustion Emissions | Industries | Non-Metallic Minerals | Other non-metallic minerals | Petroleum Fuels | Other Petroleum Oils | Emission | CO2e (t) GWP-AR6 | Gujarat |  |  | 0 | 0 | 0 | 0 | 0 | 365.4009 | 3012.2599 | 1006.9461 | 14.4865 | 27.101 | 9.0337 | 0.11018 | 0.036727 | 0 | 0 | 0
Energy | Fuel Combustion Emissions | Industries | Non-Metallic Minerals | Other non-metallic minerals | Petroleum Fuels | Other Petroleum Oils | Emission | N2O (t) | Gujarat |  |  | 0 | 0 | 0 | 0 | 0 | 0.0029809 | 0.024574 | 0.0082147 | 0.00011818 | 0.00022109 | 7.3697e-05 | 8.9886e-07 | 2.9962e-07 | 0 | 0 | 0
Energy | Fuel Combustion Emissions | Industries | Non-Metallic Minerals | Other non-metallic minerals | Petroleum Fuels | Petroleum coke | Emission | CH4 (t) | Gujarat |  |  | 6.5505 | 8.452 | 5.5559 | 3.7986 | 5.5029 | 6.0569 | 5.7434 | 5.3474 | 5.7904 | 5.0498 | 10.6271 | 8.1839 | 8.4025 | 7.1032 | 6.0755 | 8.6403
Energy | Fuel Combustion Emissions | Industries | Non-Metallic Minerals | Other non-metallic minerals | Petroleum Fuels | Petroleum coke | Emission | CO2 (t) | Gujarat |  |  | 212891.7155 | 274689.9023 | 180565.3896 | 123453.4218 | 178845.2902 | 196847.8728 | 186659.4427 | 173790.6242 | 188188.4848 | 164117.6946 | 345380.9777 | 265977.9143 | 273081.9862 | 230852.6918 | 197452.6344 | 280808.2406
Energy | Fuel Combustion Emissions | Industries | Non-Metallic Minerals | Other non-metallic minerals | Petroleum Fuels | Petroleum coke | Emission | CO2e (t) GTP-AR2 | Gujarat |  |  | 213278.1959 | 275188.5701 | 180893.1852 | 123677.5373 | 179169.9632 | 197205.2274 | 186998.3013 | 174106.1211 | 188530.1193 | 164415.6314 | 346007.977 | 266460.7665 | 273577.7351 | 231271.7783 | 161875.6029 | 211619.9702
Energy | Fuel Combustion Emissions | Industries | Non-Metallic Minerals | Other non-metallic minerals | Petroleum Fuels | Petroleum coke | Emission | CO2e (t) GTP-AR6 | Gujarat |  |  | 213232.2113 | 275129.2371 | 180854.1831 | 123650.8713 | 179131.3326 | 197162.7082 | 186957.9829 | 174068.5823 | 188489.4706 | 164380.182 | 345933.3747 | 266403.3153 | 273518.7494 | 231221.9141 | 161832.9531 | 211559.3156
Energy | Fuel Combustion Emissions | Industries | Non-Metallic Minerals | Other non-metallic minerals | Petroleum Fuels | Petroleum coke | Emission | CO2e (t) GWP-AR2 | Gujarat |  |  | 213435.4082 | 275391.4181 | 181026.5258 | 123768.7029 | 179302.0335 | 197350.592 | 187136.1422 | 174234.4587 | 188669.0892 | 164536.826 | 346263.0276 | 266657.181 | 273779.3956 | 231442.2541 | 162021.4141 | 211827.3363
Energy | Fuel Combustion Emissions | Industries | Non-Metallic Minerals | Other non-metallic minerals | Petroleum Fuels | Petroleum coke | Emission | CO2e (t) GWP-AR6 | Gujarat |  |  | 213432.133 | 275387.1921 | 181023.7479 | 123766.8036 | 179299.2821 | 197347.5635 | 187133.2705 | 174231.785 | 188666.194 | 164534.3011 | 346257.714 | 266653.089 | 273775.1944 | 231438.7025 | 162018.3763 | 211823.0162
Energy | Fuel Combustion Emissions | Industries | Non-Metallic Minerals | Other non-metallic minerals | Petroleum Fuels | Petroleum coke | Emission | N2O (t) | Gujarat |  |  | 1.3101 | 1.6904 | 1.1112 | 0.75971 | 1.1006 | 1.2114 | 1.1487 | 1.0695 | 1.1581 | 1.01 | 2.1254 | 1.6368 | 1.6805 | 1.4206 | 1.2151 | 1.7281
Energy | Fuel Combustion Emissions | Industries | Non-specified Industry |  | Coal and Lignite | Coal & Lignite Products | Emission | CH4 (t) | Gujarat |  |  | 0 | 0 | 0 | 0 | 0 | 0 | 0 | 0 | 0.082425 | 0.064609 | 0.14879 | 0.045469 | 0 | 0 | 0 | 0
Energy | Fuel Combustion Emissions | Industries | Non-specified Industry |  | Coal and Lignite | Coal & Lignite Products | Emission | CO2 (t) | Gujarat |  |  | 0 | 0 | 0 | 0 | 0 | 0 | 0 | 0 | 6651.6743 | 5213.9488 | 12006.9555 | 3669.3492 | 0 | 0 | 0 | 0
Energy | Fuel Combustion Emissions | Industries | Non-specified Industry |  | Coal and Lignite | Coal & Lignite Products | Emission | CO2e (t) GTP-AR2 | Gujarat |  |  | 0 | 0 | 0 | 0 | 0 | 0 | 0 | 0 | 6685.4684 | 5240.4385 | 12067.9574 | 3687.9915 | 0 | 0 | 0 | 0
Energy | Fuel Combustion Emissions | Industries | Non-specified Industry |  | Coal and Lignite | Coal & Lignite Products | Emission | CO2e (t) GTP-AR6 | Gujarat |  |  | 0 | 0 | 0 | 0 | 0 | 0 | 0 | 0 | 6680.9252 | 5236.8773 | 12059.7564 | 3685.4852 | 0 | 0 | 0 | 0
Energy | Fuel Combustion Emissions | Industries | Non-specified Industry |  | Coal and Lignite | Coal & Lignite Products | Emission | CO2e (t) GWP-AR2 | Gujarat |  |  | 0 | 0 | 0 | 0 | 0 | 0 | 0 | 0 | 6691.7327 | 5245.3488 | 12079.2651 | 3691.4471 | 0 | 0 | 0 | 0
Energy | Fuel Combustion Emissions | Industries | Non-specified Industry |  | Coal and Lignite | Coal & Lignite Products | Emission | CO2e (t) GWP-AR6 | Gujarat |  |  | 0 | 0 | 0 | 0 | 0 | 0 | 0 | 0 | 6687.7268 | 5242.2088 | 12072.0341 | 3689.2373 | 0 | 0 | 0 | 0
Energy | Fuel Combustion Emissions | Industries | Non-specified Industry |  | Coal and Lignite | Coal & Lignite Products | Emission | N2O (t) | Gujarat |  |  | 0 | 0 | 0 | 0 | 0 | 0 | 0 | 0 | 0.12364 | 0.096914 | 0.22318 | 0.068204 | 0 | 0 | 0 | 0
Energy | Fuel Combustion Emissions | Industries | Non-specified Industry |  | Coal and Lignite | Coal and Lignite | Emission | CH4 (t) | Gujarat |  |  | 0 | 0 | 0 | 0 | 0 | 0.21003 | 0.42071 | 0.87079 | 2.3773 | 1.5457 | 1.2477 | 2.2421 | 1.877 | 2.0654 | 2.4703 | 2.0235
Energy | Fuel Combustion Emissions | Industries | Non-specified Industry |  | Coal and Lignite | Coal and Lignite | Emission | CO2 (t) | Gujarat |  |  | 0 | 0 | 0 | 0 | 0 | 19675.9813 | 39413.1824 | 81578.2094 | 224065.4571 | 145645.6561 | 117020.7306 | 210049.7698 | 175846.5944 | 193495.8698 | 231431.0187 | 189570.5794
Energy | Fuel Combustion Emissions | Industries | Non-specified Industry |  | Coal and Lignite | Coal and Lignite | Emission | CO2e (t) GTP-AR2 | Gujarat |  |  | 0 | 0 | 0 | 0 | 0 | 19762.0922 | 39585.6721 | 81935.2321 | 225040.1361 | 146279.3772 | 117532.2949 | 210969.0329 | 176616.1651 | 194342.6803 | 192871.682 | 148680.3161
Energy | Fuel Combustion Emissions | Industries | Non-specified Industry |  | Coal and Lignite | Coal and Lignite | Emission | CO2e (t) GTP-AR6 | Gujarat |  |  | 0 | 0 | 0 | 0 | 0 | 19750.5155 | 39562.4827 | 81887.2343 | 224909.1012 | 146194.1804 | 117463.5207 | 210845.448 | 176512.7048 | 194228.8359 | 192800.8904 | 148637.7013
Energy | Fuel Combustion Emissions | Industries | Non-specified Industry |  | Coal and Lignite | Coal and Lignite | Emission | CO2e (t) GWP-AR2 | Gujarat |  |  | 0 | 0 | 0 | 0 | 0 | 19778.0542 | 39617.6458 | 82001.4119 | 225220.8083 | 146396.8475 | 117627.1215 | 211139.4328 | 176758.8172 | 194499.6501 | 193051.7488 | 148826.0077
Energy | Fuel Combustion Emissions | Industries | Non-specified Industry |  | Coal and Lignite | Coal and Lignite | Emission | CO2e (t) GWP-AR6 | Gujarat |  |  | 0 | 0 | 0 | 0 | 0 | 19767.8469 | 39597.1994 | 81959.0916 | 225105.2732 | 146321.7284 | 117566.4824 | 211030.4665 | 176667.5949 | 194399.272 | 193022.0918 | 148822.9724
Energy | Fuel Combustion Emissions | Industries | Non-specified Industry |  | Coal and Lignite | Coal and Lignite | Emission | N2O (t) | Gujarat |  |  | 0 | 0 | 0 | 0 | 0 | 0.31504 | 0.63106 | 1.3062 | 3.5659 | 2.3185 | 1.8716 | 3.3632 | 2.8155 | 3.0981 | 3.7055 | 3.0352
Energy | Fuel Combustion Emissions | Industries | Non-specified Industry |  | Natural Gas and its derivatives | Natural Gas and its derivatives | Emission | CH4 (t) | Gujarat |  |  | 0 | 0 | 0 | 0 | 0 | 0.79583 | 1.5467 | 1.8378 | 1.4511 | 1.3653 | 1.3634 | 0.8695 | 0.68048 | 0.50138 | 0.76127 | 0.85863
Energy | Fuel Combustion Emissions | Industries | Non-specified Industry |  | Natural Gas and its derivatives | Natural Gas and its derivatives | Emission | CO2 (t) | Gujarat |  |  | 0 | 0 | 0 | 0 | 0 | 44645.9741 | 86768.5931 | 103102.3131 | 81405.1333 | 76594.4103 | 76488.6584 | 48779.0603 | 38174.8062 | 28127.3187 | 42707.0104 | 48169.0883
Energy | Fuel Combustion Emissions | Industries | Non-specified Industry |  | Natural Gas and its derivatives | Natural Gas and its derivatives | Emission | CO2e (t) GTP-AR2 | Gujarat |  |  | 0 | 0 | 0 | 0 | 0 | 44671.4406 | 86818.0868 | 103161.1237 | 81451.5676 | 76638.1005 | 76532.2883 | 48806.8843 | 38196.5815 | 28143.3628 | 54007.4241 | 63089.4848
Energy | Fuel Combustion Emissions | Industries | Non-specified Industry |  | Natural Gas and its derivatives | Natural Gas and its derivatives | Emission | CO2e (t) GTP-AR6 | Gujarat |  |  | 0 | 0 | 0 | 0 | 0 | 44668.7985 | 86812.9518 | 103155.0221 | 81446.7501 | 76633.5677 | 76527.7617 | 48803.9976 | 38194.3223 | 28141.6982 | 53993.3639 | 63071.4021
Energy | Fuel Combustion Emissions | Industries | Non-specified Industry |  | Natural Gas and its derivatives | Natural Gas and its derivatives | Emission | CO2e (t) GWP-AR2 | Gujarat |  |  | 0 | 0 | 0 | 0 | 0 | 44687.3572 | 86849.0203 | 103197.8804 | 81480.5891 | 76665.4069 | 76559.557 | 48824.2744 | 38210.1911 | 28153.3903 | 54056.4548 | 63151.3061
Energy | Fuel Combustion Emissions | Industries | Non-specified Industry |  | Natural Gas and its derivatives | Natural Gas and its derivatives | Emission | CO2e (t) GWP-AR6 | Gujarat |  |  | 0 | 0 | 0 | 0 | 0 | 44689.9038 | 86853.9697 | 103203.7614 | 81485.2325 | 76669.7759 | 76563.92 | 48827.0568 | 38212.3686 | 28154.9947 | 54055.8354 | 63150.0182
Energy | Fuel Combustion Emissions | Industries | Non-specified Industry |  | Natural Gas and its derivatives | Natural Gas and its derivatives | Emission | N2O (t) | Gujarat |  |  | 0 | 0 | 0 | 0 | 0 | 0.079583 | 0.15467 | 0.18378 | 0.14511 | 0.13653 | 0.13634 | 0.08695 | 0.068048 | 0.050138 | 0.076127 | 0.085863
Energy | Fuel Combustion Emissions | Industries | Non-specified Industry |  | Other Gaseous Fuels | Coal gas/Water gas/Fuel gas | Emission | CH4 (t) | Gujarat |  |  | 0 | 0 | 0 | 0 | 0 | 0 | 0.002029 | 0.0030789 | 0.00080084 | 0.032168 | 0.010723 | 0 | 0 | 0.19296 | 0.064808 | 0.00037365
Energy | Fuel Combustion Emissions | Industries | Non-specified Industry |  | Other Gaseous Fuels | Coal gas/Water gas/Fuel gas | Emission | CO2 (t) | Gujarat |  |  | 0 | 0 | 0 | 0 | 0 | 0 | 113.8288 | 172.7242 | 44.9271 | 794.5525 | 264.8508 | 0 | 0 | 4781.0929 | 1620.9639 | 20.9617
Energy | Fuel Combustion Emissions | Industries | Non-specified Industry |  | Other Gaseous Fuels | Coal gas/Water gas/Fuel gas | Emission | CO2e (t) GTP-AR2 | Gujarat |  |  | 0 | 0 | 0 | 0 | 0 | 0 | 113.8938 | 172.8227 | 44.9527 | 796.4504 | 265.4835 | 0 | 0 | 4792.465 | 1633.2004 | 27.4546
Energy | Fuel Combustion Emissions | Industries | Non-specified Industry |  | Other Gaseous Fuels | Coal gas/Water gas/Fuel gas | Emission | CO2e (t) GTP-AR6 | Gujarat |  |  | 0 | 0 | 0 | 0 | 0 | 0 | 113.887 | 172.8125 | 44.95 | 796.2246 | 265.4082 | 0 | 0 | 4791.1121 | 1632.7392 | 27.4467
Energy | Fuel Combustion Emissions | Industries | Non-specified Industry |  | Other Gaseous Fuels | Coal gas/Water gas/Fuel gas | Emission | CO2e (t) GWP-AR2 | Gujarat |  |  | 0 | 0 | 0 | 0 | 0 | 0 | 113.9343 | 172.8843 | 44.9687 | 797.2225 | 265.7408 | 0 | 0 | 4797.0943 | 1634.7785 | 27.4815
Energy | Fuel Combustion Emissions | Industries | Non-specified Industry |  | Other Gaseous Fuels | Coal gas/Water gas/Fuel gas | Emission | CO2e (t) GWP-AR6 | Gujarat |  |  | 0 | 0 | 0 | 0 | 0 | 0 | 113.9408 | 172.8941 | 44.9713 | 797.2064 | 265.7355 | 0 | 0 | 4796.9995 | 1634.7461 | 27.4809
Energy | Fuel Combustion Emissions | Industries | Non-specified Industry |  | Other Gaseous Fuels | Coal gas/Water gas/Fuel gas | Emission | N2O (t) | Gujarat |  |  | 0 | 0 | 0 | 0 | 0 | 0 | 0.0002029 | 0.00030789 | 8.0084e-05 | 0.0064336 | 0.0021445 | 0 | 0 | 0.038546 | 0.012897 | 3.7365e-05
Energy | Fuel Combustion Emissions | Industries | Non-specified Industry |  | Petroleum Fuels | Kerosene | Emission | CH4 (t) | Gujarat |  |  | 0 | 0 | 0 | 0 | 0 | 0 | 0 | 0 | 0 | 0 | 0 | 0.018605 | 0.0062017 | 0 | 0 | 0
Energy | Fuel Combustion Emissions | Industries | Non-specified Industry |  | Petroleum Fuels | Kerosene | Emission | CO2 (t) | Gujarat |  |  | 0 | 0 | 0 | 0 | 0 | 0 | 0 | 0 | 0 | 0 | 0 | 444.0406 | 148.0135 | 0 | 0 | 0
Energy | Fuel Combustion Emissions | Industries | Non-specified Industry |  | Petroleum Fuels | Kerosene | Emission | CO2e (t) GTP-AR2 | Gujarat |  |  | 0 | 0 | 0 | 0 | 0 | 0 | 0 | 0 | 0 | 0 | 0 | 445.1383 | 148.3794 | 0 | 0 | 0
Energy | Fuel Combustion Emissions | Industries | Non-specified Industry |  | Petroleum Fuels | Kerosene | Emission | CO2e (t) GTP-AR6 | Gujarat |  |  | 0 | 0 | 0 | 0 | 0 | 0 | 0 | 0 | 0 | 0 | 0 | 445.0077 | 148.3359 | 0 | 0 | 0
Energy | Fuel Combustion Emissions | Industries | Non-specified Industry |  | Petroleum Fuels | Kerosene | Emission | CO2e (t) GWP-AR2 | Gujarat |  |  | 0 | 0 | 0 | 0 | 0 | 0 | 0 | 0 | 0 | 0 | 0 | 445.5849 | 148.5283 | 0 | 0 | 0
Energy | Fuel Combustion Emissions | Industries | Non-specified Industry |  | Petroleum Fuels | Kerosene | Emission | CO2e (t) GWP-AR6 | Gujarat |  |  | 0 | 0 | 0 | 0 | 0 | 0 | 0 | 0 | 0 | 0 | 0 | 445.5756 | 148.5252 | 0 | 0 | 0
Energy | Fuel Combustion Emissions | Industries | Non-specified Industry |  | Petroleum Fuels | Kerosene | Emission | N2O (t) | Gujarat |  |  | 0 | 0 | 0 | 0 | 0 | 0 | 0 | 0 | 0 | 0 | 0 | 0.003721 | 0.0012403 | 0 | 0 | 0
Energy | Fuel Combustion Emissions | Industries | Non-specified Industry |  | Petroleum Fuels | Liquidified petroleum gas (LPG) | Emission | CH4 (t) | Gujarat |  |  | 0 | 0 | 0 | 0 | 0 | 1.072 | 0.90351 | 0.39227 | 0.1595 | 0.11951 | 0.61047 | 0.68097 | 0.86719 | 1.113 | 1.5707 | 1.5102
Energy | Fuel Combustion Emissions | Industries | Non-specified Industry |  | Petroleum Fuels | Liquidified petroleum gas (LPG) | Emission | CO2 (t) | Gujarat |  |  | 0 | 0 | 0 | 0 | 0 | 67645.6397 | 57011.4892 | 24752.5118 | 10064.4321 | 7541.3591 | 38520.8644 | 42969.0176 | 54719.732 | 70227.7598 | 99112.208 | 95296.405
Energy | Fuel Combustion Emissions | Industries | Non-specified Industry |  | Petroleum Fuels | Liquidified petroleum gas (LPG) | Emission | CO2e (t) GTP-AR2 | Gujarat |  |  | 0 | 0 | 0 | 0 | 0 | 67679.9449 | 57040.4015 | 24765.0646 | 10069.5361 | 7545.1835 | 38540.3996 | 42990.8085 | 54747.4821 | 70263.3745 | 112383.701 | 110968.2085
Energy | Fuel Combustion Emissions | Industries | Non-specified Industry |  | Petroleum Fuels | Liquidified petroleum gas (LPG) | Emission | CO2e (t) GTP-AR6 | Gujarat |  |  | 0 | 0 | 0 | 0 | 0 | 67676.3857 | 57037.4018 | 24763.7622 | 10069.0066 | 7544.7868 | 38538.3728 | 42988.5477 | 54744.6031 | 70259.6795 | 112355.814 | 110936.4027
Energy | Fuel Combustion Emissions | Industries | Non-specified Industry |  | Petroleum Fuels | Liquidified petroleum gas (LPG) | Emission | CO2e (t) GWP-AR2 | Gujarat |  |  | 0 | 0 | 0 | 0 | 0 | 67701.3857 | 57058.4717 | 24772.9101 | 10072.7261 | 7547.5738 | 38552.609 | 43004.4279 | 54764.826 | 70285.6337 | 112481.5729 | 111076.946
Energy | Fuel Combustion Emissions | Industries | Non-specified Industry |  | Petroleum Fuels | Liquidified petroleum gas (LPG) | Emission | CO2e (t) GWP-AR6 | Gujarat |  |  | 0 | 0 | 0 | 0 | 0 | 67704.8162 | 57061.3629 | 24774.1654 | 10073.2365 | 7547.9563 | 38554.5626 | 43006.607 | 54767.601 | 70289.1952 | 112480.5925 | 111074.6807
Energy | Fuel Combustion Emissions | Industries | Non-specified Industry |  | Petroleum Fuels | Liquidified petroleum gas (LPG) | Emission | N2O (t) | Gujarat |  |  | 0 | 0 | 0 | 0 | 0 | 0.1072 | 0.090351 | 0.039227 | 0.01595 | 0.011951 | 0.061047 | 0.068097 | 0.086719 | 0.1113 | 0.15707 | 0.15102
Energy | Fuel Combustion Emissions | Industries | Non-specified Industry |  | Petroleum Fuels | Naptha/Diesel/Furnace oils and other fuel oils | Emission | CH4 (t) | Gujarat |  |  | 0 | 0 | 0 | 0 | 0 | -0.17009 | -0.59862 | -0.87951 | 0.20779 | 1.0814 | 0.26237 | -1.1164 | -0.3895 | 0.11235 | 0.002161 | 2.2666
Energy | Fuel Combustion Emissions | Industries | Non-specified Industry |  | Petroleum Fuels | Naptha/Diesel/Furnace oils and other fuel oils | Emission | CO2 (t) | Gujarat |  |  | 0 | 0 | 0 | 0 | 0 | -4199.7821 | -14784.4541 | -21294.2026 | 5319.4956 | 27780.7595 | 6836.1358 | -27571.579 | -9620.3032 | 2773.0378 | 52.8091 | 56828.2867
Energy | Fuel Combustion Emissions | Industries | Non-specified Industry |  | Petroleum Fuels | Naptha/Diesel/Furnace oils and other fuel oils | Emission | CO2e (t) GTP-AR2 | Gujarat |  |  | 0 | 0 | 0 | 0 | 0 | -4209.8172 | -14819.7725 | -21346.094 | 5331.7554 | 27844.5644 | 6851.6157 | -27637.4491 | -9643.2838 | 2779.6663 | 63.0226 | 55514.0303
Energy | Fuel Combustion Emissions | Industries | Non-specified Industry |  | Petroleum Fuels | Naptha/Diesel/Furnace oils and other fuel oils | Emission | CO2e (t) GTP-AR6 | Gujarat |  |  | 0 | 0 | 0 | 0 | 0 | -4208.6232 | -14815.5702 | -21339.9198 | 5330.2967 | 27836.9727 | 6849.7739 | -27629.6117 | -9640.5495 | 2778.8776 | 63.0075 | 55498.1189
Energy | Fuel Combustion Emissions | Industries | Non-specified Industry |  | Petroleum Fuels | Naptha/Diesel/Furnace oils and other fuel oils | Emission | CO2e (t) GWP-AR2 | Gujarat |  |  | 0 | 0 | 0 | 0 | 0 | -4213.8992 | -14834.1393 | -21367.2023 | 5336.7425 | 27870.5189 | 6857.9126 | -27664.2438 | -9652.6318 | 2782.3626 | 63.0745 | 55568.4284
Energy | Fuel Combustion Emissions | Industries | Non-specified Industry |  | Petroleum Fuels | Naptha/Diesel/Furnace oils and other fuel oils | Emission | CO2e (t) GWP-AR6 | Gujarat |  |  | 0 | 0 | 0 | 0 | 0 | -4213.8142 | -14833.84 | -21366.7626 | 5336.6386 | 27869.9782 | 6857.7814 | -27663.6856 | -9652.437 | 2782.3065 | 63.0734 | 55567.2951
Energy | Fuel Combustion Emissions | Industries | Non-specified Industry |  | Petroleum Fuels | Naptha/Diesel/Furnace oils and other fuel oils | Emission | N2O (t) | Gujarat |  |  | 0 | 0 | 0 | 0 | 0 | -0.034017 | -0.11972 | -0.1759 | 0.041559 | 0.21629 | 0.052474 | -0.22329 | -0.0779 | 0.022469 | 0.00043219 | 0.45332
Energy | Fuel Combustion Emissions | Industries | Non-specified Industry |  | Petroleum Fuels | Other Petroleum Oils | Emission | CH4 (t) | Gujarat |  |  | 0 | 0 | 0 | 0 | 0 | 0 | 2.7634e-05 | 0.059439 | 0.032507 | 0.0095836 | 0.0046734 | 0.00096322 | 0.022202 | 0.018887 | 0.0038287 | 0
Energy | Fuel Combustion Emissions | Industries | Non-specified Industry |  | Petroleum Fuels | Other Petroleum Oils | Emission | CO2 (t) | Gujarat |  |  | 0 | 0 | 0 | 0 | 0 | 0 | 0.67519 | 1452.305 | 794.2589 | 234.1597 | 114.1869 | 23.5346 | 542.4767 | 461.4703 | 93.5482 | 0
Energy | Fuel Combustion Emissions | Industries | Non-specified Industry |  | Petroleum Fuels | Other Petroleum Oils | Emission | CO2e (t) GTP-AR2 | Gujarat |  |  | 0 | 0 | 0 | 0 | 0 | 0 | 0.67682 | 1455.8119 | 796.1769 | 234.7252 | 114.4626 | 23.5915 | 543.7866 | 462.5846 | 93.7741 | 0
Energy | Fuel Combustion Emissions | Industries | Non-specified Industry |  | Petroleum Fuels | Other Petroleum Oils | Emission | CO2e (t) GTP-AR6 | Gujarat |  |  | 0 | 0 | 0 | 0 | 0 | 0 | 0.67662 | 1455.3946 | 795.9487 | 234.6579 | 114.4298 | 23.5847 | 543.6307 | 462.452 | 93.7473 | 0
Energy | Fuel Combustion Emissions | Industries | Non-specified Industry |  | Petroleum Fuels | Other Petroleum Oils | Emission | CO2e (t) GWP-AR2 | Gujarat |  |  | 0 | 0 | 0 | 0 | 0 | 0 | 0.67748 | 1457.2384 | 796.957 | 234.9552 | 114.5748 | 23.6146 | 544.3195 | 463.0379 | 93.866 | 0
Energy | Fuel Combustion Emissions | Industries | Non-specified Industry |  | Petroleum Fuels | Other Petroleum Oils | Emission | CO2e (t) GWP-AR6 | Gujarat |  |  | 0 | 0 | 0 | 0 | 0 | 0 | 0.67747 | 1457.2087 | 796.9408 | 234.9504 | 114.5725 | 23.6141 | 544.3084 | 463.0284 | 93.8641 | 0
Energy | Fuel Combustion Emissions | Industries | Non-specified Industry |  | Petroleum Fuels | Other Petroleum Oils | Emission | N2O (t) | Gujarat |  |  | 0 | 0 | 0 | 0 | 0 | 0 | 5.5268e-06 | 0.011888 | 0.0065014 | 0.0019167 | 0.00093468 | 0.00019264 | 0.0044405 | 0.0037774 | 0.00076574 | 0
Energy | Fuel Combustion Emissions | Industries | Non-specified Industry |  | Petroleum Fuels | Petroleum coke | Emission | CH4 (t) | Gujarat |  |  | 0 | 0 | 0 | 0 | 0 | 0.010192 | 0.036111 | 0.010904 | 0 | 0 | 0.12163 | 0.040545 | 0 | 0 | 0.72119 | 0.2404
Energy | Fuel Combustion Emissions | Industries | Non-specified Industry |  | Petroleum Fuels | Petroleum coke | Emission | CO2 (t) | Gujarat |  |  | 0 | 0 | 0 | 0 | 0 | 331.2553 | 1173.602 | 354.3945 | 0 | 0 | 3953.1182 | 1317.7061 | 0 | 0 | 23438.8206 | 7812.9402
Energy | Fuel Combustion Emissions | Industries | Non-specified Industry |  | Petroleum Fuels | Petroleum coke | Emission | CO2e (t) GTP-AR2 | Gujarat |  |  | 0 | 0 | 0 | 0 | 0 | 331.8566 | 1175.7326 | 355.0379 | 0 | 0 | 3960.2946 | 1320.0982 | 0 | 0 | 17663.7356 | 5887.9119
Energy | Fuel Combustion Emissions | Industries | Non-specified Industry |  | Petroleum Fuels | Petroleum coke | Emission | CO2e (t) GTP-AR6 | Gujarat |  |  | 0 | 0 | 0 | 0 | 0 | 331.7851 | 1175.4791 | 354.9613 | 0 | 0 | 3959.4407 | 1319.8136 | 0 | 0 | 17658.6728 | 5886.2243
Energy | Fuel Combustion Emissions | Industries | Non-specified Industry |  | Petroleum Fuels | Petroleum coke | Emission | CO2e (t) GWP-AR2 | Gujarat |  |  | 0 | 0 | 0 | 0 | 0 | 332.1013 | 1176.5992 | 355.2996 | 0 | 0 | 3963.2138 | 1321.0713 | 0 | 0 | 17681.0443 | 5893.6814
Energy | Fuel Combustion Emissions | Industries | Non-specified Industry |  | Petroleum Fuels | Petroleum coke | Emission | CO2e (t) GWP-AR6 | Gujarat |  |  | 0 | 0 | 0 | 0 | 0 | 332.0962 | 1176.5812 | 355.2942 | 0 | 0 | 3963.153 | 1321.051 | 0 | 0 | 17680.6837 | 5893.5612
Energy | Fuel Combustion Emissions | Industries | Non-specified Industry |  | Petroleum Fuels | Petroleum coke | Emission | N2O (t) | Gujarat |  |  | 0 | 0 | 0 | 0 | 0 | 0.0020385 | 0.0072222 | 0.0021809 | 0 | 0 | 0.024327 | 0.008109 | 0 | 0 | 0.14424 | 0.04808
Energy | Fuel Combustion Emissions | Industries | Other Energy Industries | Diesel Use | Petroleum Fuels | Naptha/Diesel/Furnace oils and other fuel oils | Emission | CH4 (t) | Gujarat |  |  | 1.2835 | 1.4993 | 1.4792 | 1.4417 | 1.6455 | 1.7787 | 1.98 | 2.01 | 1.7 | 1.675 | 1.475 | 1.4375 | 1.7875 | 1.7751 | 1.505 | 1.475
Energy | Fuel Combustion Emissions | Industries | Other Energy Industries | Diesel Use | Petroleum Fuels | Naptha/Diesel/Furnace oils and other fuel oils | Emission | CO2 (t) | Gujarat |  |  | 31701.8569 | 37031.8204 | 36537.3075 | 35609.6165 | 40644.1926 | 43975.3695 | 48898.25 | 49717.75 | 41990.5 | 41349 | 36363 | 35574.75 | 44203 | 43851 | 37172 | 36456.5
Energy | Fuel Combustion Emissions | Industries | Other Energy Industries | Diesel Use | Petroleum Fuels | Naptha/Diesel/Furnace oils and other fuel oils | Emission | CO2e (t) GTP-AR2 | Gujarat |  |  | 31777.582 | 37120.277 | 36624.5828 | 35694.6759 | 40741.278 | 44080.3116 | 49015.475 | 49836.475 | 42090.8 | 41447.825 | 36450.025 | 35659.5625 | 44308.4625 | 43955.7284 | 37261.875 | 36544.2
Energy | Fuel Combustion Emissions | Industries | Other Energy Industries | Diesel Use | Petroleum Fuels | Naptha/Diesel/Furnace oils and other fuel oils | Emission | CO2e (t) GTP-AR6 | Gujarat |  |  | 31768.572 | 37109.7521 | 36614.1985 | 35684.5553 | 40729.7265 | 44067.8253 | 49001.5199 | 49822.3463 | 42078.866 | 41436.0665 | 36439.6705 | 35649.4713 | 44295.9143 | 43943.2675 | 37251.1619 | 36533.753
Energy | Fuel Combustion Emissions | Industries | Other Energy Industries | Diesel Use | Petroleum Fuels | Naptha/Diesel/Furnace oils and other fuel oils | Emission | CO2e (t) GWP-AR2 | Gujarat |  |  | 31808.3854 | 37156.2593 | 36660.0846 | 35729.2764 | 40780.7703 | 44122.9999 | 49063.055 | 49884.735 | 42131.6 | 41488.025 | 36485.425 | 35694.0625 | 44351.3625 | 43998.3298 | 37298.155 | 36579.7
Energy | Fuel Combustion Emissions | Industries | Other Energy Industries | Diesel Use | Petroleum Fuels | Naptha/Diesel/Furnace oils and other fuel oils | Emission | CO2e (t) GWP-AR6 | Gujarat |  |  | 31807.7437 | 37155.5097 | 36659.345 | 35728.5555 | 40779.9475 | 44122.1105 | 49062.0095 | 49883.7115 | 42130.75 | 41487.1875 | 36484.6875 | 35693.3438 | 44350.4688 | 43998.2223 | 37297.2545 | 36578.87
Energy | Fuel Combustion Emissions | Industries | Other Energy Industries | Diesel Use | Petroleum Fuels | Naptha/Diesel/Furnace oils and other fuel oils | Emission | N2O (t) | Gujarat |  |  | 0.2567 | 0.29985 | 0.29585 | 0.28834 | 0.3291 | 0.35574 | 0.3975 | 0.4025 | 0.34 | 0.335 | 0.295 | 0.2875 | 0.3575 | 0.35501 | 0.305 | 0.2975
Energy | Fuel Combustion Emissions | Industries | Other Energy Industries | Oil and gas extraction | Natural Gas and its derivatives | Natural Gas and its derivatives | Emission | CH4 (t) | Gujarat |  |  | 21.7468 | 19.5832 | 19.6835 | 20.5263 | 21.0619 | 21.0416 | 21 | 19.5 | 16.75 | 15.25 | 15.75 | 16 | 14.5 | 14.6764 | 15.75 | 16
Energy | Fuel Combustion Emissions | Industries | Other Energy Industries | Oil and gas extraction | Natural Gas and its derivatives | Natural Gas and its derivatives | Emission | CO2 (t) | Gujarat |  |  | 1219996.2142 | 1098619.0399 | 1104245.0036 | 1151527.0389 | 1181572.0792 | 1190310.3614 | 1168285 | 1110350 | 957132.5 | 843631.5 | 863908.75 | 895103 | 832154.25 | 829319.5 | 891784.25 | 890200
Energy | Fuel Combustion Emissions | Industries | Other Energy Industries | Oil and gas extraction | Natural Gas and its derivatives | Natural Gas and its derivatives | Emission | CO2e (t) GTP-AR2 | Gujarat |  |  | 1220692.1123 | 1099245.7031 | 1104874.8759 | 1152183.8815 | 1182246.0597 | 1190963.4429 | 1168930 | 1110987.5 | 957756.25 | 844045.25 | 864460 | 895723 | 832564.25 | 829662.882 | 892335.5 | 890820
Energy | Fuel Combustion Emissions | Industries | Other Energy Industries | Oil and gas extraction | Natural Gas and its derivatives | Natural Gas and its derivatives | Emission | CO2e (t) GTP-AR6 | Gujarat |  |  | 1220619.9128 | 1099180.6868 | 1104809.5267 | 1152115.7341 | 1182176.1342 | 1190896.3598 | 1168863.98 | 1110920.91 | 957688.615 | 844004.795 | 864401.235 | 895655.08 | 832523.51 | 829631.459 | 892276.735 | 890752.08
Energy | Fuel Combustion Emissions | Industries | Other Energy Industries | Oil and gas extraction | Natural Gas and its derivatives | Natural Gas and its derivatives | Emission | CO2e (t) GWP-AR2 | Gujarat |  |  | 1221127.0485 | 1099637.3677 | 1105268.5462 | 1152594.408 | 1182667.2975 | 1191381.2751 | 1169346 | 1111379.5 | 958104.25 | 844339.25 | 864782 | 896059 | 832846.25 | 829937.7043 | 892657.5 | 891156
Energy | Fuel Combustion Emissions | Industries | Other Energy Industries | Oil and gas extraction | Natural Gas and its derivatives | Natural Gas and its derivatives | Emission | CO2e (t) GWP-AR6 | Gujarat |  |  | 1221196.6383 | 1099700.034 | 1105331.5334 | 1152660.0923 | 1182734.6955 | 1191451.3833 | 1169416.9 | 1111440.05 | 958145.825 | 844398.225 | 864825.925 | 896095.4 | 832900.05 | 829999.7656 | 892701.425 | 891192.4
Energy | Fuel Combustion Emissions | Industries | Other Energy Industries | Oil and gas extraction | Natural Gas and its derivatives | Natural Gas and its derivatives | Emission | N2O (t) | Gujarat |  |  | 2.1747 | 1.9583 | 1.9684 | 2.0526 | 2.1062 | 2.0292 | 2 | 2 | 2 | 1.25 | 1.75 | 2 | 1.25 | 1 | 1.75 | 2
Energy | Fuel Combustion Emissions | Industries | Petroleum Refining | Refinery fuel use | Coal and Lignite | Coal & Lignite Products | Emission | CH4 (t) | Gujarat |  |  | 0 | 0 | 0 | 0 | 0 | 8.4946 | 11.4295 | 11.8488 | 11.6861 | 11.4661 | 11.6413 | 12.0686 | 12.4235 | 12.1289 | 13.1269 | 13.1739
Energy | Fuel Combustion Emissions | Industries | Petroleum Refining | Refinery fuel use | Coal and Lignite | Coal & Lignite Products | Emission | CO2 (t) | Gujarat |  |  | 0 | 0 | 0 | 0 | 0 | 904760.8148 | 1217355.119 | 1262015.1198 | 1244691.6815 | 1221258.3998 | 1239915.4232 | 1285422.356 | 1323232.0085 | 1291850.1668 | 1398144.7777 | 1403152.2075
Energy | Fuel Combustion Emissions | Industries | Petroleum Refining | Refinery fuel use | Coal and Lignite | Coal & Lignite Products | Emission | CO2e (t) GTP-AR2 | Gujarat |  |  | 0 | 0 | 0 | 0 | 0 | 908243.6045 | 1222041.2104 | 1266873.1256 | 1249483.0024 | 1225959.5165 | 1244688.3584 | 1290370.4657 | 1328325.6628 | 1296823.0197 | 1403526.8016 | 1408553.507
Energy | Fuel Combustion Emissions | Industries | Petroleum Refining | Refinery fuel use | Coal and Lignite | Coal & Lignite Products | Emission | CO2e (t) GTP-AR6 | Gujarat |  |  | 0 | 0 | 0 | 0 | 0 | 907775.3816 | 1221411.2169 | 1266220.02 | 1248838.8619 | 1225327.5029 | 1244046.6897 | 1289705.2467 | 1327640.8769 | 1296154.4742 | 1402803.2476 | 1407827.3615
Energy | Fuel Combustion Emissions | Industries | Petroleum Refining | Refinery fuel use | Coal and Lignite | Coal & Lignite Products | Emission | CO2e (t) GWP-AR2 | Gujarat |  |  | 0 | 0 | 0 | 0 | 0 | 908889.1948 | 1222909.8518 | 1267773.634 | 1250371.1497 | 1226830.943 | 1245573.0976 | 1291287.6763 | 1329269.8524 | 1297744.8169 | 1404524.445 | 1409554.7234
Energy | Fuel Combustion Emissions | Industries | Petroleum Refining | Refinery fuel use | Coal and Lignite | Coal & Lignite Products | Emission | CO2e (t) GWP-AR6 | Gujarat |  |  | 0 | 0 | 0 | 0 | 0 | 908476.3568 | 1222354.3785 | 1267197.7825 | 1249803.2029 | 1226273.6887 | 1245007.3302 | 1290701.1443 | 1328666.068 | 1297155.3518 | 1403886.4783 | 1408914.4718
Energy | Fuel Combustion Emissions | Industries | Petroleum Refining | Refinery fuel use | Coal and Lignite | Coal & Lignite Products | Emission | N2O (t) | Gujarat |  |  | 0 | 0 | 0 | 0 | 0 | 12.7419 | 17.1442 | 17.7732 | 17.5292 | 17.1992 | 17.462 | 18.1028 | 18.6353 | 18.1934 | 19.6903 | 19.7609
Energy | Fuel Combustion Emissions | Industries | Petroleum Refining | Refinery fuel use | Coal and Lignite | Coal and Lignite | Emission | CH4 (t) | Gujarat |  |  | 12.1318 | 13.5767 | 15.7817 | 19.9449 | 22.9083 | 14.5469 | 11.6687 | 12.0974 | 11.9313 | 11.7067 | 11.8855 | 12.3218 | 12.6842 | 12.3834 | 13.4023 | 13.4503
Energy | Fuel Combustion Emissions | Industries | Petroleum Refining | Refinery fuel use | Coal and Lignite | Coal and Lignite | Emission | CO2 (t) | Gujarat |  |  | 1237260.9556 | 1384614.3023 | 1609491.9334 | 2029085.8582 | 2321160.1142 | 1425531.0752 | 1117982.458 | 1159050.3657 | 1143140.3048 | 1121618.888 | 1138753.73 | 1180547.862 | 1215272.7165 | 1186451.2433 | 1284073.5347 | 1288672.4205
Energy | Fuel Combustion Emissions | Industries | Petroleum Refining | Refinery fuel use | Coal and Lignite | Coal and Lignite | Emission | CO2e (t) GTP-AR2 | Gujarat |  |  | 1242234.9927 | 1390180.7295 | 1615962.4137 | 2037263.2859 | 2330552.5087 | 1431495.3109 | 1122766.6434 | 1164010.2932 | 1148032.1482 | 1126418.6348 | 1143626.802 | 1185599.7838 | 1220473.2364 | 1191528.4274 | 1289568.4742 | 1294187.04
Energy | Fuel Combustion Emissions | Industries | Petroleum Refining | Refinery fuel use | Coal and Lignite | Coal and Lignite | Emission | CO2e (t) GTP-AR6 | Gujarat |  |  | 1241566.288 | 1389432.3844 | 1615092.5287 | 2036163.9205 | 2329289.8044 | 1430693.4849 | 1122123.4622 | 1163343.4854 | 1147374.4936 | 1125773.3616 | 1142971.671 | 1184920.6083 | 1219774.0836 | 1190845.8558 | 1288829.7399 | 1293445.6599
Energy | Fuel Combustion Emissions | Industries | Petroleum Refining | Refinery fuel use | Coal and Lignite | Coal and Lignite | Emission | CO2e (t) GWP-AR2 | Gujarat |  |  | 1243157.0094 | 1391212.555 | 1617161.8198 | 2038779.1018 | 2332293.538 | 1432600.8765 | 1123653.4681 | 1164929.6944 | 1148938.929 | 1127308.344 | 1144530.1032 | 1186536.2375 | 1221437.2352 | 1192469.564 | 1290587.0483 | 1295209.2621
Energy | Fuel Combustion Emissions | Industries | Petroleum Refining | Refinery fuel use | Coal and Lignite | Coal and Lignite | Emission | CO2e (t) GWP-AR6 | Gujarat |  |  | 1242567.404 | 1390552.7297 | 1616394.8312 | 2037809.7774 | 2331180.1956 | 1431893.8964 | 1123086.3671 | 1164341.7615 | 1148359.0666 | 1126739.3984 | 1143952.4658 | 1185937.4 | 1220820.7834 | 1191867.7319 | 1289935.697 | 1294555.578
Energy | Fuel Combustion Emissions | Industries | Petroleum Refining | Refinery fuel use | Coal and Lignite | Coal and Lignite | Emission | N2O (t) | Gujarat |  |  | 18.1977 | 20.365 | 23.6725 | 29.9174 | 34.3624 | 21.8204 | 17.5031 | 18.1461 | 17.897 | 17.56 | 17.8283 | 18.4826 | 19.0263 | 18.5751 | 20.1034 | 20.1754
Energy | Fuel Combustion Emissions | Industries | Petroleum Refining | Refinery fuel use | Other Gaseous Fuels | Coal gas/Water gas/Fuel gas | Emission | CH4 (t) | Gujarat |  |  | 47.9484 | 53.6589 | 62.3737 | 74.7112 | 89.8419 | 93.9095 | 100.8633 | 106.6312 | 105.1675 | 103.1875 | 104.7639 | 108.6089 | 111.8036 | 109.152 | 118.1332 | 118.5562
Energy | Fuel Combustion Emissions | Industries | Petroleum Refining | Refinery fuel use | Other Gaseous Fuels | Coal gas/Water gas/Fuel gas | Emission | CO2 (t) | Gujarat |  |  | 2143294.6016 | 2398553.3093 | 2788106.5483 | 3339591.2198 | 4015931.389 | 4197755.6772 | 4508587.821 | 4766413.8328 | 4700986.189 | 4612482.7192 | 4682947.0855 | 4854818.9345 | 4997619.4808 | 4879095.6684 | 5280552.1133 | 5299464.3132
Energy | Fuel Combustion Emissions | Industries | Petroleum Refining | Refinery fuel use | Other Gaseous Fuels | Coal gas/Water gas/Fuel gas | Emission | CO2e (t) GTP-AR2 | Gujarat |  |  | 2144828.9512 | 2400270.3944 | 2790102.5082 | 3341981.9787 | 4018806.3287 | 4200760.7819 | 4511815.4454 | 4769826.0306 | 4704351.5482 | 4615784.7203 | 4686299.5308 | 4858294.4201 | 5001197.1949 | 4882588.5333 | 5284332.3743 | 5303258.1132
Energy | Fuel Combustion Emissions | Industries | Petroleum Refining | Refinery fuel use | Other Gaseous Fuels | Coal gas/Water gas/Fuel gas | Emission | CO2e (t) GTP-AR6 | Gujarat |  |  | 2144669.7624 | 2400092.2469 | 2789895.4274 | 3341733.9374 | 4018508.0537 | 4200449.0023 | 4511480.5794 | 4769472.015 | 4704002.3922 | 4615442.1377 | 4685951.7146 | 4857933.8385 | 5000826.0071 | 4882226.1486 | 5283940.1722 | 5302864.5065
Energy | Fuel Combustion Emissions | Industries | Petroleum Refining | Refinery fuel use | Other Gaseous Fuels | Coal gas/Water gas/Fuel gas | Emission | CO2e (t) GWP-AR2 | Gujarat |  |  | 2145787.9197 | 2401343.5726 | 2791349.9832 | 3343476.2029 | 4020603.166 | 4202638.9724 | 4513832.7106 | 4771958.6542 | 4706454.8978 | 4617848.471 | 4688394.8092 | 4860466.5986 | 5003433.2663 | 4884771.5739 | 5286695.0374 | 5305629.2382
Energy | Fuel Combustion Emissions | Industries | Petroleum Refining | Refinery fuel use | Other Gaseous Fuels | Coal gas/Water gas/Fuel gas | Emission | CO2e (t) GWP-AR6 | Gujarat |  |  | 2145941.3547 | 2401515.2812 | 2791549.5792 | 3343715.2788 | 4020890.66 | 4202939.4828 | 4514155.4731 | 4772299.874 | 4706791.4337 | 4618178.6711 | 4688730.0537 | 4860814.1471 | 5003791.0377 | 4885120.8604 | 5287073.0635 | 5306008.6182
Energy | Fuel Combustion Emissions | Industries | Petroleum Refining | Refinery fuel use | Other Gaseous Fuels | Coal gas/Water gas/Fuel gas | Emission | N2O (t) | Gujarat |  |  | 4.7948 | 5.3659 | 6.2374 | 7.4711 | 8.9842 | 9.391 | 10.0863 | 10.6631 | 10.5167 | 10.3188 | 10.4764 | 10.8609 | 11.1804 | 10.9152 | 11.8133 | 11.8556
Energy | Fuel Combustion Emissions | Industries | Petroleum Refining | Refinery fuel use | Petroleum Fuels | Naptha/Diesel/Furnace oils and other fuel oils | Emission | CH4 (t) | Gujarat |  |  | 222.9888 | 249.546 | 290.0751 | 380.0168 | 439.5415 | 440.3749 | 427.4595 | 438.5417 | 432.5219 | 424.379 | 430.8622 | 446.6755 | 459.8141 | 448.9091 | 485.8458 | 487.5858
Energy | Fuel Combustion Emissions | Industries | Petroleum Refining | Refinery fuel use | Petroleum Fuels | Naptha/Diesel/Furnace oils and other fuel oils | Emission | CO2 (t) | Gujarat |  |  | 5507823.059 | 6163785.051 | 7164856.1641 | 9386415.7208 | 10856676.1899 | 10877260.8633 | 10558249.5425 | 10831979.0575 | 10683290.5675 | 10482160.795 | 10642295.56 | 11032885.285 | 11357408.625 | 11088055.7098 | 12000391.0525 | 12043370.2325
Energy | Fuel Combustion Emissions | Industries | Petroleum Refining | Refinery fuel use | Petroleum Fuels | Naptha/Diesel/Furnace oils and other fuel oils | Emission | CO2e (t) GTP-AR2 | Gujarat |  |  | 5520979.3975 | 6178508.2623 | 7181970.5978 | 9408836.7138 | 10882609.1411 | 10903242.9844 | 10583469.6527 | 10857853.0156 | 10708809.3587 | 10507199.1548 | 10667716.4279 | 11059239.1405 | 11384537.6577 | 11114541.349 | 12029055.9542 | 12072137.797
Energy | Fuel Combustion Emissions | Industries | Petroleum Refining | Refinery fuel use | Petroleum Fuels | Naptha/Diesel/Furnace oils and other fuel oils | Emission | CO2e (t) GTP-AR6 | Gujarat |  |  | 5519414.0162 | 6176756.4497 | 7179934.2703 | 9406168.9957 | 10879523.5595 | 10900151.5524 | 10580468.8871 | 10854774.4531 | 10705773.0551 | 10504220.0144 | 10664691.7755 | 11056103.4784 | 11381309.7627 | 11111390.0068 | 12025645.3167 | 12068714.9444
Energy | Fuel Combustion Emissions | Industries | Petroleum Refining | Refinery fuel use | Petroleum Fuels | Naptha/Diesel/Furnace oils and other fuel oils | Emission | CO2e (t) GWP-AR2 | Gujarat |  |  | 5526331.1284 | 6184497.3652 | 7188932.4014 | 9417957.1178 | 10893158.1383 | 10913811.9828 | 10593728.6806 | 10868378.0155 | 10719189.884 | 10517384.2503 | 10678057.12 | 11069959.353 | 11395573.1965 | 11125315.1683 | 12040716.2532 | 12083839.8572
Energy | Fuel Combustion Emissions | Industries | Petroleum Refining | Refinery fuel use | Petroleum Fuels | Naptha/Diesel/Furnace oils and other fuel oils | Emission | CO2e (t) GWP-AR6 | Gujarat |  |  | 5526219.634 | 6184372.5922 | 7188787.3638 | 9417767.1094 | 10892938.3675 | 10913591.7953 | 10593514.9509 | 10868158.7446 | 10718973.6231 | 10517172.0608 | 10677841.6889 | 11069736.0152 | 11395343.2894 | 11125090.7137 | 12040473.3303 | 12083596.0642
Energy | Fuel Combustion Emissions | Industries | Petroleum Refining | Refinery fuel use | Petroleum Fuels | Naptha/Diesel/Furnace oils and other fuel oils | Emission | N2O (t) | Gujarat |  |  | 44.5978 | 49.9092 | 58.015 | 76.0034 | 87.9083 | 88.075 | 85.4919 | 87.7083 | 86.5044 | 84.8758 | 86.1724 | 89.3351 | 91.9628 | 89.7818 | 97.1692 | 97.5172
Energy | Fuel Combustion Emissions | Industries | Petroleum Refining | Refinery fuel use | Natural Gas and its derivatives | Natural Gas and its derivatives | Emission | CH4 (t) | Gujarat |  |  | 20.4626 | 22.8996 | 26.6188 | 43.4241 | 53.8881 | 54.0247 | 53.9884 | 55.9723 | 55.204 | 54.1646 | 54.9921 | 57.0104 | 58.6873 | 57.2955 | 62.0098 | 62.2319
Energy | Fuel Combustion Emissions | Industries | Petroleum Refining | Refinery fuel use | Natural Gas and its derivatives | Natural Gas and its derivatives | Emission | CO2 (t) | Gujarat |  |  | 1147951.5549 | 1284668.472 | 1493313.726 | 2436094.2355 | 3023125.2116 | 3030783.6838 | 3028750.9815 | 3140044.425 | 3096941.64 | 3038636.8362 | 3085057.7405 | 3198284.426 | 3292359.3588 | 3214277.5869 | 3478751.2802 | 3491210.364
Energy | Fuel Combustion Emissions | Industries | Petroleum Refining | Refinery fuel use | Natural Gas and its derivatives | Natural Gas and its derivatives | Emission | CO2e (t) GTP-AR2 | Gujarat |  |  | 1148606.3579 | 1285401.2598 | 1494165.527 | 2437483.808 | 3024849.6324 | 3032512.4731 | 3030478.6113 | 3141835.5377 | 3098708.1664 | 3040370.105 | 3086817.4882 | 3200108.7594 | 3294237.3534 | 3216111.0429 | 3480735.5947 | 3493201.7852
Energy | Fuel Combustion Emissions | Industries | Petroleum Refining | Refinery fuel use | Natural Gas and its derivatives | Natural Gas and its derivatives | Emission | CO2e (t) GTP-AR6 | Gujarat |  |  | 1148538.4221 | 1285325.233 | 1494077.1527 | 2437339.6398 | 3024670.7238 | 3032333.1112 | 3030299.3697 | 3141649.7097 | 3098524.8893 | 3040190.2784 | 3086634.9144 | 3199919.4848 | 3294042.5114 | 3215920.8219 | 3480529.7221 | 3492995.1753
Energy | Fuel Combustion Emissions | Industries | Petroleum Refining | Refinery fuel use | Natural Gas and its derivatives | Natural Gas and its derivatives | Emission | CO2e (t) GWP-AR2 | Gujarat |  |  | 1149015.6098 | 1285859.2521 | 1494697.9027 | 2438352.2908 | 3025927.3954 | 3033592.9664 | 3031558.3799 | 3142954.9831 | 3099812.2454 | 3041453.398 | 3087917.3306 | 3201248.9677 | 3295411.1 | 3217256.953 | 3481975.7912 | 3494446.4235
Energy | Fuel Combustion Emissions | Industries | Petroleum Refining | Refinery fuel use | Natural Gas and its derivatives | Natural Gas and its derivatives | Emission | CO2e (t) GWP-AR6 | Gujarat |  |  | 1149081.0901 | 1285932.5308 | 1494783.0828 | 2438491.248 | 3026099.8375 | 3033765.8453 | 3031731.1429 | 3143134.0944 | 3099988.8981 | 3041626.7249 | 3088093.3053 | 3201431.4011 | 3295598.8995 | 3217440.2986 | 3482174.2227 | 3494645.5656
Energy | Fuel Combustion Emissions | Industries | Petroleum Refining | Refinery fuel use | Natural Gas and its derivatives | Natural Gas and its derivatives | Emission | N2O (t) | Gujarat |  |  | 2.0463 | 2.29 | 2.6619 | 4.3424 | 5.3888 | 5.4025 | 5.3988 | 5.5972 | 5.5204 | 5.4165 | 5.4992 | 5.701 | 5.8687 | 5.7296 | 6.201 | 6.2232
Energy | Fuel Combustion Emissions | Industries | Pulp, Paper and Print |  | Coal and Lignite | Coal and Lignite | Emission | CH4 (t) | Gujarat |  |  | 11.912 | 12.3625 | 14.6564 | 15.8305 | 16.7983 | 15.8993 | 15.6117 | 24.4626 | 20.2179 | 20.8905 | 18.7905 | 19.6858 | 23.9669 | 29.0683 | 24.2479 | 20.1855
Energy | Fuel Combustion Emissions | Industries | Pulp, Paper and Print |  | Coal and Lignite | Coal and Lignite | Emission | CO2 (t) | Gujarat |  |  | 1147005.3418 | 1190921.649 | 1411620.5392 | 1524380.2802 | 1617499.5416 | 1532836.8988 | 1506236.7703 | 2355477.5221 | 1946509.3147 | 2011525.2 | 1809671.4744 | 1901529.5897 | 2315066.8381 | 2800762.167 | 2343429.2014 | 1946532.0949
Energy | Fuel Combustion Emissions | Industries | Pulp, Paper and Print |  | Coal and Lignite | Coal and Lignite | Emission | CO2e (t) GTP-AR2 | Gujarat |  |  | 1151889.2569 | 1195990.2798 | 1417629.6589 | 1530870.7936 | 1624386.8382 | 1539355.5943 | 1512637.5496 | 2365507.1797 | 1954798.6439 | 2020090.312 | 1817375.5674 | 1909600.7625 | 2324893.267 | 2812680.1549 | 1957951.2855 | 1483172.4357
Energy | Fuel Combustion Emissions | Industries | Pulp, Paper and Print |  | Coal and Lignite | Coal and Lignite | Emission | CO2e (t) GTP-AR6 | Gujarat |  |  | 1151232.6681 | 1195308.858 | 1416821.7987 | 1529998.2154 | 1623460.9167 | 1538479.2272 | 1511777.0351 | 2364158.8023 | 1953684.2345 | 2018938.8267 | 1816339.8367 | 1908515.6819 | 2323572.2115 | 2811077.9122 | 1957182.0694 | 1482747.3283
Energy | Fuel Combustion Emissions | Industries | Pulp, Paper and Print |  | Coal and Lignite | Coal and Lignite | Emission | CO2e (t) GWP-AR2 | Gujarat |  |  | 1152794.568 | 1196929.8309 | 1418743.5446 | 1532073.9132 | 1625663.5078 | 1540563.9378 | 1513824.0356 | 2367366.3357 | 1956335.2025 | 2021677.9913 | 1818803.6432 | 1911096.8823 | 2326714.7514 | 2814889.3429 | 1959727.4972 | 1484625.7941
Energy | Fuel Combustion Emissions | Industries | Pulp, Paper and Print |  | Coal and Lignite | Coal and Lignite | Emission | CO2e (t) GWP-AR6 | Gujarat |  |  | 1152215.6454 | 1196329.0127 | 1418031.244 | 1531304.5499 | 1624847.1112 | 1539791.2339 | 1513065.309 | 2366177.4543 | 1955352.6137 | 2020662.7122 | 1817890.4263 | 1910140.1531 | 2325549.96 | 2813476.6253 | 1959333.5805 | 1484595.5158
Energy | Fuel Combustion Emissions | Industries | Pulp, Paper and Print |  | Coal and Lignite | Coal and Lignite | Emission | N2O (t) | Gujarat |  |  | 17.868 | 18.5438 | 21.9846 | 23.7458 | 25.1974 | 23.8489 | 23.4175 | 36.6939 | 30.3268 | 31.3358 | 28.1857 | 29.5287 | 35.9503 | 43.6024 | 36.3718 | 30.2783
Energy | Fuel Combustion Emissions | Industries | Pulp, Paper and Print |  | Natural Gas and its derivatives | Natural Gas and its derivatives | Emission | CH4 (t) | Gujarat |  |  | 0 | 0 | 0.071057 | 0.14887 | 0.075595 | 0.052908 | 0.081711 | 0.15808 | 0.086192 | 0.0245 | 0.017967 | 0.010571 | 0.039267 | 0.11164 | 0.16733 | 0.3983
Energy | Fuel Combustion Emissions | Industries | Pulp, Paper and Print |  | Natural Gas and its derivatives | Natural Gas and its derivatives | Emission | CO2 (t) | Gujarat |  |  | 0 | 0 | 3986.3053 | 8351.488 | 4240.8852 | 2968.1248 | 4584.0039 | 8868.1702 | 4835.3937 | 1374.4561 | 1007.9676 | 593.0155 | 2202.8723 | 6262.8857 | 9387.3612 | 22344.4341
Energy | Fuel Combustion Emissions | Industries | Pulp, Paper and Print |  | Natural Gas and its derivatives | Natural Gas and its derivatives | Emission | CO2e (t) GTP-AR2 | Gujarat |  |  | 0 | 0 | 3986.6606 | 8354.9728 | 4243.091 | 2969.8178 | 4586.6186 | 8873.2287 | 4838.1519 | 1375.2401 | 1008.5426 | 593.3537 | 2204.1288 | 6266.4581 | 11721.6079 | 29265.6326
Energy | Fuel Combustion Emissions | Industries | Pulp, Paper and Print |  | Natural Gas and its derivatives | Natural Gas and its derivatives | Emission | CO2e (t) GTP-AR6 | Gujarat |  |  | 0 | 0 | 3986.6876 | 8354.6538 | 4242.8693 | 2969.6422 | 4586.3474 | 8872.7039 | 4837.8657 | 1375.1588 | 1008.4829 | 593.3186 | 2203.9984 | 6266.0875 | 11718.6704 | 29257.2444
Energy | Fuel Combustion Emissions | Industries | Pulp, Paper and Print |  | Natural Gas and its derivatives | Natural Gas and its derivatives | Emission | CO2e (t) GWP-AR2 | Gujarat |  |  | 0 | 0 | 3987.7975 | 8357.7606 | 4244.5714 | 2970.876 | 4588.2529 | 8876.3902 | 4839.8757 | 1375.7301 | 1008.9019 | 593.5652 | 2204.9141 | 6268.6909 | 11731.9365 | 29294.3099
Energy | Fuel Combustion Emissions | Industries | Pulp, Paper and Print |  | Natural Gas and its derivatives | Natural Gas and its derivatives | Emission | CO2e (t) GWP-AR6 | Gujarat |  |  | 0 | 0 | 3988.2878 | 8358.4123 | 4244.8425 | 2971.0453 | 4588.5143 | 8876.8961 | 4840.1515 | 1375.8085 | 1008.9594 | 593.599 | 2205.0398 | 6269.0481 | 11731.8409 | 29293.7125
Energy | Fuel Combustion Emissions | Industries | Pulp, Paper and Print |  | Natural Gas and its derivatives | Natural Gas and its derivatives | Emission | N2O (t) | Gujarat |  |  | 0 | 0 | 0 | 0.01015 | 0.00677 | 0.0052908 | 0.0081711 | 0.015808 | 0.0086192 | 0.00245 | 0.0017967 | 0.0010571 | 0.0039267 | 0.011164 | 0.016733 | 0.03983
Energy | Fuel Combustion Emissions | Industries | Pulp, Paper and Print |  | Petroleum Fuels | Liquidified petroleum gas (LPG) | Emission | CH4 (t) | Gujarat |  |  | 0 | 0 | 0 | 0 | 0 | 0.22116 | 0.26713 | 0.06447 | 0.37706 | 0.71236 | 0.46682 | 0.39515 | 0.50619 | 0.94962 | 0.27158 | 0.76496
Energy | Fuel Combustion Emissions | Industries | Pulp, Paper and Print |  | Petroleum Fuels | Liquidified petroleum gas (LPG) | Emission | CO2 (t) | Gujarat |  |  | 0 | 0 | 0 | 0 | 0 | 13955.0454 | 16855.8108 | 4068.043 | 23792.7805 | 44949.9778 | 29456.5459 | 24933.6788 | 31940.5902 | 59921.14 | 17136.9092 | 48268.7942
Energy | Fuel Combustion Emissions | Industries | Pulp, Paper and Print |  | Petroleum Fuels | Liquidified petroleum gas (LPG) | Emission | CO2e (t) GTP-AR2 | Gujarat |  |  | 0 | 0 | 0 | 0 | 0 | 13962.1225 | 16864.3589 | 4070.106 | 23804.8465 | 44972.7733 | 29471.4843 | 24946.3234 | 31956.7883 | 59951.5279 | 17145.5998 | 56206.7542
Energy | Fuel Combustion Emissions | Industries | Pulp, Paper and Print |  | Petroleum Fuels | Liquidified petroleum gas (LPG) | Emission | CO2e (t) GTP-AR6 | Gujarat |  |  | 0 | 0 | 0 | 0 | 0 | 13961.3882 | 16863.472 | 4069.892 | 23803.5947 | 44970.4083 | 29469.9344 | 24945.0115 | 31955.1077 | 59948.3752 | 17144.6982 | 56190.6442
Energy | Fuel Combustion Emissions | Industries | Pulp, Paper and Print |  | Petroleum Fuels | Liquidified petroleum gas (LPG) | Emission | CO2e (t) GWP-AR2 | Gujarat |  |  | 0 | 0 | 0 | 0 | 0 | 13966.5456 | 16869.7014 | 4071.3954 | 23812.3878 | 44987.0205 | 29480.8208 | 24954.2263 | 31966.9121 | 59970.5204 | 17151.0315 | 56261.8311
Energy | Fuel Combustion Emissions | Industries | Pulp, Paper and Print |  | Petroleum Fuels | Liquidified petroleum gas (LPG) | Emission | CO2e (t) GWP-AR6 | Gujarat |  |  | 0 | 0 | 0 | 0 | 0 | 13967.2533 | 16870.5563 | 4071.6017 | 23813.5944 | 44989.3001 | 29482.3146 | 24955.4908 | 31968.5319 | 59973.5591 | 17151.9006 | 56260.6837
Energy | Fuel Combustion Emissions | Industries | Pulp, Paper and Print |  | Petroleum Fuels | Liquidified petroleum gas (LPG) | Emission | N2O (t) | Gujarat |  |  | 0 | 0 | 0 | 0 | 0 | 0.022116 | 0.026713 | 0.006447 | 0.037706 | 0.071236 | 0.046682 | 0.039515 | 0.050619 | 0.094962 | 0.027158 | 0.076496
Energy | Fuel Combustion Emissions | Industries | Pulp, Paper and Print |  | Petroleum Fuels | Naptha/Diesel/Furnace oils and other fuel oils | Emission | CH4 (t) | Gujarat |  |  | 0 | 0 | 0 | 0 | 0 | -0.54262 | -0.56914 | -0.12943 | -2.8732e-06 | -0.0063165 | -0.38591 | -0.12796 | -3.3746e-05 | -0.45963 | 1.464 | 0.53906
Energy | Fuel Combustion Emissions | Industries | Pulp, Paper and Print |  | Petroleum Fuels | Naptha/Diesel/Furnace oils and other fuel oils | Emission | CO2 (t) | Gujarat |  |  | 0 | 0 | 0 | 0 | 0 | -13402.7461 | -14057.6412 | -3196.8993 | -0.070967 | -156.0171 | -9531.8566 | -3160.5949 | -0.83354 | -11352.8502 | 35655.1943 | 13146.4697
Energy | Fuel Combustion Emissions | Industries | Pulp, Paper and Print |  | Petroleum Fuels | Naptha/Diesel/Furnace oils and other fuel oils | Emission | CO2e (t) GTP-AR2 | Gujarat |  |  | 0 | 0 | 0 | 0 | 0 | -13434.7607 | -14091.2202 | -3204.5356 | -0.071136 | -156.3898 | -9554.625 | -3168.1445 | -0.83553 | -11379.9683 | 35815.1768 | 13202.8102
Energy | Fuel Combustion Emissions | Industries | Pulp, Paper and Print |  | Petroleum Fuels | Naptha/Diesel/Furnace oils and other fuel oils | Emission | CO2e (t) GTP-AR6 | Gujarat |  |  | 0 | 0 | 0 | 0 | 0 | -13430.9515 | -14087.2249 | -3203.627 | -0.071116 | -156.3454 | -9551.916 | -3167.2462 | -0.83529 | -11376.7417 | 35804.8997 | 13199.026
Energy | Fuel Combustion Emissions | Industries | Pulp, Paper and Print |  | Petroleum Fuels | Naptha/Diesel/Furnace oils and other fuel oils | Emission | CO2e (t) GWP-AR2 | Gujarat |  |  | 0 | 0 | 0 | 0 | 0 | -13447.7836 | -14104.8795 | -3207.6419 | -0.071205 | -156.5414 | -9563.8867 | -3171.2155 | -0.83634 | -11390.9994 | 35850.312 | 13215.7476
Energy | Fuel Combustion Emissions | Industries | Pulp, Paper and Print |  | Petroleum Fuels | Naptha/Diesel/Furnace oils and other fuel oils | Emission | CO2e (t) GWP-AR6 | Gujarat |  |  | 0 | 0 | 0 | 0 | 0 | -13447.5123 | -14104.5949 | -3207.5772 | -0.071204 | -156.5382 | -9563.6938 | -3171.1515 | -0.83632 | -11390.7696 | 35849.58 | 13215.4781
Energy | Fuel Combustion Emissions | Industries | Pulp, Paper and Print |  | Petroleum Fuels | Naptha/Diesel/Furnace oils and other fuel oils | Emission | N2O (t) | Gujarat |  |  | 0 | 0 | 0 | 0 | 0 | -0.10852 | -0.11383 | -0.025886 | -5.7463e-07 | -0.0012633 | -0.077181 | -0.025592 | -6.7493e-06 | -0.091926 | 0.29279 | 0.10781
Energy | Fuel Combustion Emissions | Industries | Pulp, Paper and Print |  | Petroleum Fuels | Petroleum coke | Emission | CH4 (t) | Gujarat |  |  | 0 | 0 | 0 | 0 | 0.21115 | 0.070383 | 0.61647 | 0.64604 | 0.14685 | 0 | 0 | 0 | 0 | 0 | 0 | 0
Energy | Fuel Combustion Emissions | Industries | Pulp, Paper and Print |  | Petroleum Fuels | Petroleum coke | Emission | CO2 (t) | Gujarat |  |  | 0 | 0 | 0 | 0 | 6862.3671 | 2287.4557 | 20035.1136 | 20996.4567 | 4772.6952 | 0 | 0 | 0 | 0 | 0 | 0 | 0
Energy | Fuel Combustion Emissions | Industries | Pulp, Paper and Print |  | Petroleum Fuels | Petroleum coke | Emission | CO2e (t) GTP-AR2 | Gujarat |  |  | 0 | 0 | 0 | 0 | 6874.8249 | 2291.6083 | 20071.4851 | 21034.5734 | 4781.3594 | 0 | 0 | 0 | 0 | 0 | 0 | 0
Energy | Fuel Combustion Emissions | Industries | Pulp, Paper and Print |  | Petroleum Fuels | Petroleum coke | Emission | CO2e (t) GTP-AR6 | Gujarat |  |  | 0 | 0 | 0 | 0 | 6873.3426 | 2291.1142 | 20067.1575 | 21030.0381 | 4780.3285 | 0 | 0 | 0 | 0 | 0 | 0 | 0
Energy | Fuel Combustion Emissions | Industries | Pulp, Paper and Print |  | Petroleum Fuels | Petroleum coke | Emission | CO2e (t) GWP-AR2 | Gujarat |  |  | 0 | 0 | 0 | 0 | 6879.8925 | 2293.2975 | 20086.2802 | 21050.0784 | 4784.8839 | 0 | 0 | 0 | 0 | 0 | 0 | 0
Energy | Fuel Combustion Emissions | Industries | Pulp, Paper and Print |  | Petroleum Fuels | Petroleum coke | Emission | CO2e (t) GWP-AR6 | Gujarat |  |  | 0 | 0 | 0 | 0 | 6879.7869 | 2293.2623 | 20085.972 | 21049.7554 | 4784.8105 | 0 | 0 | 0 | 0 | 0 | 0 | 0
Energy | Fuel Combustion Emissions | Industries | Pulp, Paper and Print |  | Petroleum Fuels | Petroleum coke | Emission | N2O (t) | Gujarat |  |  | 0 | 0 | 0 | 0 | 0.04223 | 0.014077 | 0.12329 | 0.12921 | 0.02937 | 0 | 0 | 0 | 0 | 0 | 0 | 0
Energy | Fuel Combustion Emissions | Industries | Textile and Leather |  | Coal and Lignite | Coal and Lignite | Emission | CH4 (t) | Gujarat |  |  | 31.5764 | 35.0764 | 42.5714 | 47.1023 | 58.8779 | 52.113 | 59.1884 | 73.3597 | 75.5763 | 76.6186 | 73.6339 | 80.9419 | 88.8299 | 92.7707 | 83.3324 | 65.9035
Energy | Fuel Combustion Emissions | Industries | Textile and Leather |  | Coal and Lignite | Coal and Lignite | Emission | CO2 (t) | Gujarat |  |  | 3040500.9885 | 3377457.7812 | 4099145.4412 | 4535473.3729 | 5669707.7741 | 4923597.1339 | 5545296.1705 | 6872648.787 | 7081693.6748 | 7178368.5972 | 6898263.5499 | 7582969.5366 | 8321900.7245 | 8691558.4675 | 7807351.9765 | 6174180.8546
Energy | Fuel Combustion Emissions | Industries | Textile and Leather |  | Coal and Lignite | Coal and Lignite | Emission | CO2e (t) GTP-AR2 | Gujarat |  |  | 3053447.3027 | 3391839.0997 | 4116599.727 | 4554785.3351 | 5693847.7316 | 4944963.4669 | 5569563.4142 | 6902726.2757 | 7112679.9466 | 7209782.2301 | 6928453.4349 | 7616155.7235 | 8358320.9896 | 8729594.4361 | 6605196.1362 | 4842394.7361
Energy | Fuel Combustion Emissions | Industries | Textile and Leather |  | Coal and Lignite | Coal and Lignite | Emission | CO2e (t) GTP-AR6 | Gujarat |  |  | 3051706.8128 | 3389905.6892 | 4114253.1899 | 4552189.0537 | 5690602.3792 | 4942090.9979 | 5566300.9497 | 6898682.6875 | 7108514.1824 | 7205559.0119 | 6924394.7362 | 7611694.2049 | 8353424.6847 | 8724480.9176 | 6602644.8212 | 4841006.8075
Energy | Fuel Combustion Emissions | Industries | Textile and Leather |  | Coal and Lignite | Coal and Lignite | Emission | CO2e (t) GWP-AR2 | Gujarat |  |  | 3055847.1073 | 3394504.9051 | 4119835.1557 | 4558365.1134 | 5698322.4554 | 4948924.0555 | 5574061.7326 | 6908301.6151 | 7118423.7433 | 7215605.2449 | 6934049.6087 | 7622307.3094 | 8365072.0632 | 8736645.0059 | 6611289.5896 | 4847139.7913
Energy | Fuel Combustion Emissions | Industries | Textile and Leather |  | Coal and Lignite | Coal and Lignite | Emission | CO2e (t) GWP-AR6 | Gujarat |  |  | 3054312.4954 | 3392800.1927 | 4117766.1842 | 4556075.9394 | 5695460.9873 | 4946391.3633 | 5571185.1764 | 6904736.3323 | 7114750.7364 | 7211881.5802 | 6930471.0029 | 7618373.5321 | 8360754.9293 | 8732136.3521 | 6610063.3762 | 4847040.936
Energy | Fuel Combustion Emissions | Industries | Textile and Leather |  | Coal and Lignite | Coal and Lignite | Emission | N2O (t) | Gujarat |  |  | 47.3646 | 52.6146 | 63.8571 | 70.6535 | 88.3169 | 78.1695 | 88.7826 | 110.0396 | 113.3644 | 114.9279 | 110.4508 | 121.4129 | 133.2449 | 139.156 | 124.9986 | 98.8553
Energy | Fuel Combustion Emissions | Industries | Textile and Leather |  | Natural Gas and its derivatives | Natural Gas and its derivatives | Emission | CH4 (t) | Gujarat |  |  | 0 | 0 | 4.4043 | 9.9355 | 5.1646 | 11.745 | 17.6479 | 18.8093 | 10.7827 | 6.1879 | 4.2007 | 2.8619 | 3.9131 | 4.6136 | 4.9325 | 4.4499
Energy | Fuel Combustion Emissions | Industries | Textile and Leather |  | Natural Gas and its derivatives | Natural Gas and its derivatives | Emission | CO2 (t) | Gujarat |  |  | 0 | 0 | 247083.1527 | 557379.8654 | 289735.3367 | 658893.8532 | 990044.8734 | 1055202.4183 | 604907.7716 | 347143.5001 | 235656.4688 | 160550.7621 | 219522.2995 | 258821.7842 | 276711.9324 | 249638.5057
Energy | Fuel Combustion Emissions | Industries | Textile and Leather |  | Natural Gas and its derivatives | Natural Gas and its derivatives | Emission | CO2e (t) GTP-AR2 | Gujarat |  |  | 0 | 0 | 247105.1744 | 557618.5224 | 289887.3916 | 659269.6928 | 990609.6049 | 1055804.3163 | 605252.817 | 347341.5142 | 235790.8896 | 160642.3419 | 219647.5172 | 258969.4187 | 342054.4301 | 326964.1441
Energy | Fuel Combustion Emissions | Industries | Textile and Leather |  | Natural Gas and its derivatives | Natural Gas and its derivatives | Emission | CO2e (t) GTP-AR6 | Gujarat |  |  | 0 | 0 | 247106.8481 | 557596.4007 | 289872.0557 | 659230.6994 | 990551.014 | 1055741.8694 | 605217.0186 | 347320.9702 | 235776.9434 | 160632.8405 | 219634.5259 | 258954.1016 | 341971.3852 | 326870.4296
Energy | Fuel Combustion Emissions | Industries | Textile and Leather |  | Natural Gas and its derivatives | Natural Gas and its derivatives | Emission | CO2e (t) GWP-AR2 | Gujarat |  |  | 0 | 0 | 247175.6438 | 557805.487 | 289988.7266 | 659504.5926 | 990962.5621 | 1056180.5025 | 605468.4704 | 347465.273 | 235874.9026 | 160699.5792 | 219725.7783 | 259061.6903 | 342348.5021 | 327284.5358
Energy | Fuel Combustion Emissions | Industries | Textile and Leather |  | Natural Gas and its derivatives | Natural Gas and its derivatives | Emission | CO2e (t) GWP-AR6 | Gujarat |  |  | 0 | 0 | 247206.0337 | 557848.1445 | 290007.0641 | 659542.1765 | 991019.0352 | 1056240.6923 | 605502.975 | 347485.0744 | 235888.3447 | 160708.7372 | 219738.3 | 259076.4537 | 342346.6228 | 327277.861
Energy | Fuel Combustion Emissions | Industries | Textile and Leather |  | Natural Gas and its derivatives | Natural Gas and its derivatives | Emission | N2O (t) | Gujarat |  |  | 0 | 0 | 0 | 0.69992 | 0.46753 | 1.1745 | 1.7648 | 1.8809 | 1.0783 | 0.61879 | 0.42007 | 0.28619 | 0.39131 | 0.46136 | 0.49325 | 0.44499
Energy | Fuel Combustion Emissions | Industries | Textile and Leather |  | Petroleum Fuels | Kerosene | Emission | CH4 (t) | Gujarat |  |  | 3.5456 | 4.238 | 4.9234 | 4.3461 | 2.7816 | 0.5841 | 2.0175 | 0.6725 | 0 | 0 | 0 | 0 | 0 | 0 | 0 | 0
Energy | Fuel Combustion Emissions | Industries | Textile and Leather |  | Petroleum Fuels | Kerosene | Emission | CO2 (t) | Gujarat |  |  | 84976.5112 | 101570.6646 | 117996.8472 | 104160.4019 | 66666.424 | 13998.9805 | 48352.5336 | 16117.5112 | 0 | 0 | 0 | 0 | 0 | 0 | 0 | 0
Energy | Fuel Combustion Emissions | Industries | Textile and Leather |  | Petroleum Fuels | Kerosene | Emission | CO2e (t) GTP-AR2 | Gujarat |  |  | 85185.7024 | 101820.7064 | 118287.3262 | 104416.819 | 66830.5402 | 14033.4426 | 48471.5655 | 16157.1885 | 0 | 0 | 0 | 0 | 0 | 0 | 0 | 0
Energy | Fuel Combustion Emissions | Industries | Textile and Leather |  | Petroleum Fuels | Kerosene | Emission | CO2e (t) GTP-AR6 | Gujarat |  |  | 85160.8122 | 101790.9557 | 118252.7641 | 104386.3097 | 66811.0132 | 14029.3422 | 48457.4027 | 16152.4676 | 0 | 0 | 0 | 0 | 0 | 0 | 0 | 0
Energy | Fuel Combustion Emissions | Industries | Textile and Leather |  | Petroleum Fuels | Kerosene | Emission | CO2e (t) GWP-AR2 | Gujarat |  |  | 85270.7971 | 101922.4183 | 118405.4872 | 104521.1243 | 66897.2994 | 14047.461 | 48519.9853 | 16173.3284 | 0 | 0 | 0 | 0 | 0 | 0 | 0 | 0
Energy | Fuel Combustion Emissions | Industries | Textile and Leather |  | Petroleum Fuels | Kerosene | Emission | CO2e (t) GWP-AR6 | Gujarat |  |  | 85269.0243 | 101920.2993 | 118403.0255 | 104518.9512 | 66895.9086 | 14047.169 | 48518.9766 | 16172.9922 | 0 | 0 | 0 | 0 | 0 | 0 | 0 | 0
Energy | Fuel Combustion Emissions | Industries | Textile and Leather |  | Petroleum Fuels | Kerosene | Emission | N2O (t) | Gujarat |  |  | 0.70912 | 0.8476 | 0.98467 | 0.86921 | 0.55633 | 0.11682 | 0.4035 | 0.1345 | 0 | 0 | 0 | 0 | 0 | 0 | 0 | 0
Energy | Fuel Combustion Emissions | Industries | Textile and Leather |  | Petroleum Fuels | Liquidified petroleum gas (LPG) | Emission | CH4 (t) | Gujarat |  |  | 0 | 0 | 0 | 0 | 0 | 2.4686 | 0.82285 | 0 | 0 | 0 | 0 | 0 | 0 | 0 | 0 | 0
Energy | Fuel Combustion Emissions | Industries | Textile and Leather |  | Petroleum Fuels | Liquidified petroleum gas (LPG) | Emission | CO2 (t) | Gujarat |  |  | 0 | 0 | 0 | 0 | 0 | 155765.7487 | 51921.9162 | 0 | 0 | 0 | 0 | 0 | 0 | 0 | 0 | 0
Energy | Fuel Combustion Emissions | Industries | Textile and Leather |  | Petroleum Fuels | Liquidified petroleum gas (LPG) | Emission | CO2e (t) GTP-AR2 | Gujarat |  |  | 0 | 0 | 0 | 0 | 0 | 155844.7424 | 51948.2475 | 0 | 0 | 0 | 0 | 0 | 0 | 0 | 0 | 0
Energy | Fuel Combustion Emissions | Industries | Textile and Leather |  | Petroleum Fuels | Liquidified petroleum gas (LPG) | Emission | CO2e (t) GTP-AR6 | Gujarat |  |  | 0 | 0 | 0 | 0 | 0 | 155836.5468 | 51945.5156 | 0 | 0 | 0 | 0 | 0 | 0 | 0 | 0 | 0
Energy | Fuel Combustion Emissions | Industries | Textile and Leather |  | Petroleum Fuels | Liquidified petroleum gas (LPG) | Emission | CO2e (t) GWP-AR2 | Gujarat |  |  | 0 | 0 | 0 | 0 | 0 | 155894.1135 | 51964.7045 | 0 | 0 | 0 | 0 | 0 | 0 | 0 | 0 | 0
Energy | Fuel Combustion Emissions | Industries | Textile and Leather |  | Petroleum Fuels | Liquidified petroleum gas (LPG) | Emission | CO2e (t) GWP-AR6 | Gujarat |  |  | 0 | 0 | 0 | 0 | 0 | 155902.0129 | 51967.3376 | 0 | 0 | 0 | 0 | 0 | 0 | 0 | 0 | 0
Energy | Fuel Combustion Emissions | Industries | Textile and Leather |  | Petroleum Fuels | Liquidified petroleum gas (LPG) | Emission | N2O (t) | Gujarat |  |  | 0 | 0 | 0 | 0 | 0 | 0.24686 | 0.082285 | 0 | 0 | 0 | 0 | 0 | 0 | 0 | 0 | 0
Energy | Fuel Combustion Emissions | Industries | Textile and Leather |  | Petroleum Fuels | Naptha/Diesel/Furnace oils and other fuel oils | Emission | CH4 (t) | Gujarat |  |  | 5.2915 | 4.3254 | 3.9486 | 3.42 | 2.6749 | -0.74494 | 1.5096 | 3.5216 | 2.6081 | 1.0036 | 3.0763 | 0.70429 | 2.3416 | 0.41529 | -0.30207 | -0.056762
Energy | Fuel Combustion Emissions | Industries | Textile and Leather |  | Petroleum Fuels | Naptha/Diesel/Furnace oils and other fuel oils | Emission | CO2 (t) | Gujarat |  |  | 132847.0484 | 108394.3817 | 98894.683 | 85751.8923 | 67651.305 | -17976.8884 | 37286.3397 | 90138.4953 | 67991.1918 | 25948.8771 | 77757.533 | 17951.4929 | 60905.3816 | 11280.1471 | -7461.0613 | -1402.0284
Energy | Fuel Combustion Emissions | Industries | Textile and Leather |  | Petroleum Fuels | Naptha/Diesel/Furnace oils and other fuel oils | Emission | CO2e (t) GTP-AR2 | Gujarat |  |  | 133159.2456 | 108649.5795 | 99127.6488 | 85953.6721 | 67809.1218 | -18020.84 | 37375.4042 | 90346.2725 | 68145.0711 | 26008.0875 | 77939.0333 | 17993.0461 | 61043.5378 | 11304.6495 | -7433.4734 | -1390.2408
Energy | Fuel Combustion Emissions | Industries | Textile and Leather |  | Petroleum Fuels | Naptha/Diesel/Furnace oils and other fuel oils | Emission | CO2e (t) GTP-AR6 | Gujarat |  |  | 133122.0994 | 108619.2153 | 99099.9298 | 85929.6638 | 67790.3443 | -18015.6105 | 37364.8071 | 90321.5505 | 68126.7621 | 26001.0425 | 77917.4379 | 17988.102 | 61027.0996 | 11301.7341 | -7431.3529 | -1389.8423
Energy | Fuel Combustion Emissions | Industries | Textile and Leather |  | Petroleum Fuels | Naptha/Diesel/Furnace oils and other fuel oils | Emission | CO2e (t) GWP-AR2 | Gujarat |  |  | 133286.2411 | 108753.3887 | 99222.4146 | 86035.7521 | 67873.3185 | -18038.7187 | 37411.6339 | 90430.792 | 68207.6661 | 26032.1731 | 78012.864 | 18009.9491 | 61099.7369 | 11314.6166 | -7440.7231 | -1391.6031
Energy | Fuel Combustion Emissions | Industries | Textile and Leather |  | Petroleum Fuels | Naptha/Diesel/Furnace oils and other fuel oils | Emission | CO2e (t) GWP-AR6 | Gujarat |  |  | 133283.5953 | 108751.226 | 99220.4403 | 86034.0421 | 67871.981 | -18038.3462 | 37410.8791 | 90429.0312 | 68206.3621 | 26031.6713 | 78011.3258 | 18009.597 | 61098.5661 | 11314.4089 | -7440.572 | -1391.5747
Energy | Fuel Combustion Emissions | Industries | Textile and Leather |  | Petroleum Fuels | Naptha/Diesel/Furnace oils and other fuel oils | Emission | N2O (t) | Gujarat |  |  | 1.0583 | 0.86508 | 0.78971 | 0.684 | 0.53497 | -0.14899 | 0.30191 | 0.70433 | 0.52162 | 0.20071 | 0.61526 | 0.14086 | 0.46833 | 0.083059 | -0.060413 | -0.011352
Energy | Fuel Combustion Emissions | Industries | Textile and Leather |  | Petroleum Fuels | Other Petroleum Oils | Emission | CH4 (t) | Gujarat |  |  | 0 | 0 | 0 | 0 | 0 | 0 | 0 | 0.078712 | 0.026237 | 0 | 0 | 0 | 0 | 0 | 0 | 0
Energy | Fuel Combustion Emissions | Industries | Textile and Leather |  | Petroleum Fuels | Other Petroleum Oils | Emission | CO2 (t) | Gujarat |  |  | 0 | 0 | 0 | 0 | 0 | 0 | 0 | 1923.1969 | 641.0656 | 0 | 0 | 0 | 0 | 0 | 0 | 0
Energy | Fuel Combustion Emissions | Industries | Textile and Leather |  | Petroleum Fuels | Other Petroleum Oils | Emission | CO2e (t) GTP-AR2 | Gujarat |  |  | 0 | 0 | 0 | 0 | 0 | 0 | 0 | 1927.8409 | 642.6136 | 0 | 0 | 0 | 0 | 0 | 0 | 0
Energy | Fuel Combustion Emissions | Industries | Textile and Leather |  | Petroleum Fuels | Other Petroleum Oils | Emission | CO2e (t) GTP-AR6 | Gujarat |  |  | 0 | 0 | 0 | 0 | 0 | 0 | 0 | 1927.2884 | 642.4295 | 0 | 0 | 0 | 0 | 0 | 0 | 0
Energy | Fuel Combustion Emissions | Industries | Textile and Leather |  | Petroleum Fuels | Other Petroleum Oils | Emission | CO2e (t) GWP-AR2 | Gujarat |  |  | 0 | 0 | 0 | 0 | 0 | 0 | 0 | 1929.73 | 643.2433 | 0 | 0 | 0 | 0 | 0 | 0 | 0
Energy | Fuel Combustion Emissions | Industries | Textile and Leather |  | Petroleum Fuels | Other Petroleum Oils | Emission | CO2e (t) GWP-AR6 | Gujarat |  |  | 0 | 0 | 0 | 0 | 0 | 0 | 0 | 1929.6906 | 643.2302 | 0 | 0 | 0 | 0 | 0 | 0 | 0
Energy | Fuel Combustion Emissions | Industries | Textile and Leather |  | Petroleum Fuels | Other Petroleum Oils | Emission | N2O (t) | Gujarat |  |  | 0 | 0 | 0 | 0 | 0 | 0 | 0 | 0.015742 | 0.0052475 | 0 | 0 | 0 | 0 | 0 | 0 | 0
Energy | Fuel Combustion Emissions | Industries | Textile and Leather |  | Petroleum Fuels | Petroleum coke | Emission | CH4 (t) | Gujarat |  |  | 0.2614 | 0.22304 | 0.23109 | 0.18104 | 0.55382 | 0.17098 | 0 | 0.86737 | 1.8168 | 4.5794 | 2.6477 | 8.305 | 12.0196 | 13.59 | 3.4861 | 0
Energy | Fuel Combustion Emissions | Industries | Textile and Leather |  | Petroleum Fuels | Petroleum coke | Emission | CO2 (t) | Gujarat |  |  | 8495.4669 | 7248.944 | 7510.5035 | 5883.9026 | 17999.02 | 5556.9121 | 0 | 28189.5666 | 59046.9782 | 148829.2498 | 86050.1767 | 269912.1014 | 390636.6254 | 441674.3166 | 113299.4578 | 0
Energy | Fuel Combustion Emissions | Industries | Textile and Leather |  | Petroleum Fuels | Petroleum coke | Emission | CO2e (t) GTP-AR2 | Gujarat |  |  | 8510.8894 | 7262.1036 | 7524.138 | 5894.5841 | 18031.6951 | 5567 | 0 | 28240.7415 | 59154.1712 | 149099.4321 | 86206.3908 | 270402.0957 | 391345.7811 | 442476.1254 | 113505.1399 | 0
Energy | Fuel Combustion Emissions | Industries | Textile and Leather |  | Petroleum Fuels | Petroleum coke | Emission | CO2e (t) GTP-AR6 | Gujarat |  |  | 8509.0544 | 7260.5379 | 7522.5157 | 5893.3132 | 18027.8073 | 5565.7997 | 0 | 28234.6526 | 59141.417 | 149067.285 | 86187.804 | 270343.7947 | 391261.4036 | 442380.7237 | 113480.6672 | 0
Energy | Fuel Combustion Emissions | Industries | Textile and Leather |  | Petroleum Fuels | Petroleum coke | Emission | CO2e (t) GWP-AR2 | Gujarat |  |  | 8517.163 | 7267.4567 | 7529.6842 | 5898.9291 | 18044.9867 | 5571.1036 | 0 | 28261.5584 | 59197.7751 | 149209.3368 | 86269.9356 | 270601.4154 | 391634.2512 | 442802.2849 | 113588.8072 | 0
Energy | Fuel Combustion Emissions | Industries | Textile and Leather |  | Petroleum Fuels | Petroleum coke | Emission | CO2e (t) GWP-AR6 | Gujarat |  |  | 8517.0323 | 7267.3452 | 7529.5687 | 5898.8386 | 18044.7098 | 5571.0181 | 0 | 28261.1248 | 59196.8667 | 149207.0471 | 86268.6117 | 270597.2629 | 391628.2414 | 442795.4899 | 113587.0641 | 0
Energy | Fuel Combustion Emissions | Industries | Textile and Leather |  | Petroleum Fuels | Petroleum coke | Emission | N2O (t) | Gujarat |  |  | 0.05228 | 0.044609 | 0.046218 | 0.036209 | 0.11076 | 0.034196 | 0 | 0.17347 | 0.36337 | 0.91587 | 0.52954 | 1.661 | 2.4039 | 2.718 | 0.69723 | 0
Energy | Fuel Combustion Emissions | Industries | Transport Equipment |  | Coal and Lignite | Coal and Lignite | Emission | CH4 (t) | Gujarat |  |  | 0.084191 | 0.038235 | 0.027186 | 0.020854 | 0.025887 | 0.0070865 | 0.22063 | 0.32085 | 0.54696 | 0.15484 | 0.0031799 | 0.0086384 | 0.0033878 | 0.011353 | 0.069825 | 0.03674
Energy | Fuel Combustion Emissions | Industries | Transport Equipment |  | Coal and Lignite | Coal and Lignite | Emission | CO2 (t) | Gujarat |  |  | 8106.7307 | 3681.6741 | 2680.8566 | 2095.2857 | 2529.7623 | 687.3817 | 20669.6107 | 30057.8564 | 51240.7519 | 14506.03 | 297.9062 | 809.2703 | 317.3824 | 1063.567 | 7351.3403 | 3711.9137
Energy | Fuel Combustion Emissions | Industries | Transport Equipment |  | Coal and Lignite | Coal and Lignite | Emission | CO2e (t) GTP-AR2 | Gujarat |  |  | 8141.2489 | 3697.3506 | 2692.0029 | 2103.8357 | 2540.3758 | 690.2872 | 20760.0701 | 30189.403 | 51465.0044 | 14569.5148 | 299.21 | 812.812 | 318.7715 | 1068.2217 | 5206.6073 | 2699.5724
Energy | Fuel Combustion Emissions | Industries | Transport Equipment |  | Coal and Lignite | Coal and Lignite | Emission | CO2e (t) GTP-AR6 | Gujarat |  |  | 8136.6083 | 3695.2431 | 2690.5044 | 2102.6863 | 2538.9489 | 689.8966 | 20747.9089 | 30171.718 | 51434.8561 | 14560.98 | 299.0347 | 812.3359 | 318.5847 | 1067.5959 | 5205.0112 | 2698.7986
Energy | Fuel Combustion Emissions | Industries | Transport Equipment |  | Coal and Lignite | Coal and Lignite | Emission | CO2e (t) GWP-AR2 | Gujarat |  |  | 8147.6474 | 3700.2565 | 2694.0691 | 2105.4206 | 2542.3432 | 690.8258 | 20776.8382 | 30213.7873 | 51506.5731 | 14581.2828 | 299.4516 | 813.4685 | 319.0289 | 1069.0845 | 5211.6495 | 2702.2177
Energy | Fuel Combustion Emissions | Industries | Transport Equipment |  | Coal and Lignite | Coal and Lignite | Emission | CO2e (t) GWP-AR6 | Gujarat |  |  | 8143.5558 | 3698.3982 | 2692.7478 | 2104.4071 | 2541.0851 | 690.4814 | 20766.1155 | 30198.1942 | 51479.991 | 14573.7575 | 299.2971 | 813.0487 | 318.8643 | 1068.5327 | 5211.371 | 2702.1626
Energy | Fuel Combustion Emissions | Industries | Transport Equipment |  | Coal and Lignite | Coal and Lignite | Emission | N2O (t) | Gujarat |  |  | 0.12629 | 0.057353 | 0.040779 | 0.031281 | 0.03883 | 0.01063 | 0.33095 | 0.48127 | 0.82044 | 0.23226 | 0.0047699 | 0.012958 | 0.0050817 | 0.017029 | 0.10474 | 0.055111
Energy | Fuel Combustion Emissions | Industries | Transport Equipment |  | Natural Gas and its derivatives | Natural Gas and its derivatives | Emission | CH4 (t) | Gujarat |  |  | 0 | 0 | 0.0205 | 0.17778 | 0.11185 | 0.15396 | 0.079552 | 0.1823 | 0.12792 | 0.18785 | 0.1762 | 0.19542 | 0.27197 | 0.33007 | 0.26701 | 0.6692
Energy | Fuel Combustion Emissions | Industries | Transport Equipment |  | Natural Gas and its derivatives | Natural Gas and its derivatives | Emission | CO2 (t) | Gujarat |  |  | 0 | 0 | 1150.0382 | 9973.5749 | 6274.7359 | 8637.3754 | 4462.8704 | 10226.9936 | 7176.5492 | 10538.1435 | 9884.9446 | 10962.7825 | 15257.7398 | 18517.0435 | 14979.2525 | 37542.0772
Energy | Fuel Combustion Emissions | Industries | Transport Equipment |  | Natural Gas and its derivatives | Natural Gas and its derivatives | Emission | CO2e (t) GTP-AR2 | Gujarat |  |  | 0 | 0 | 1150.1407 | 9978.895 | 6278.2536 | 8642.3022 | 4465.4161 | 10232.8272 | 7180.6428 | 10544.1545 | 9890.5831 | 10969.0358 | 15266.443 | 18527.6058 | 18135.3458 | 49170.7523
Energy | Fuel Combustion Emissions | Industries | Transport Equipment |  | Natural Gas and its derivatives | Natural Gas and its derivatives | Emission | CO2e (t) GTP-AR6 | Gujarat |  |  | 0 | 0 | 1150.1484 | 9978.3553 | 6277.8907 | 8641.7911 | 4465.1519 | 10232.2219 | 7180.2181 | 10543.5309 | 9889.9981 | 10968.387 | 15265.54 | 18526.51 | 18131.2401 | 49156.659
Energy | Fuel Combustion Emissions | Industries | Transport Equipment |  | Natural Gas and its derivatives | Natural Gas and its derivatives | Emission | CO2e (t) GWP-AR2 | Gujarat |  |  | 0 | 0 | 1150.4687 | 9982.3959 | 6280.4815 | 8645.3815 | 4467.0071 | 10236.4732 | 7183.2013 | 10547.9114 | 9894.1072 | 10972.9441 | 15271.8825 | 18534.2072 | 18150.1223 | 49218.9346
Energy | Fuel Combustion Emissions | Industries | Transport Equipment |  | Natural Gas and its derivatives | Natural Gas and its derivatives | Emission | CO2e (t) GWP-AR6 | Gujarat |  |  | 0 | 0 | 1150.6101 | 9983.0154 | 6280.8478 | 8645.8742 | 4467.2617 | 10237.0565 | 7183.6107 | 10548.5125 | 9894.671 | 10973.5694 | 15272.7528 | 18535.2635 | 18150.1239 | 49217.9308
Energy | Fuel Combustion Emissions | Industries | Transport Equipment |  | Natural Gas and its derivatives | Natural Gas and its derivatives | Emission | N2O (t) | Gujarat |  |  | 0 | 0 | 0 | 0.016412 | 0.010957 | 0.015396 | 0.0079552 | 0.01823 | 0.012792 | 0.018785 | 0.01762 | 0.019542 | 0.027197 | 0.033007 | 0.026701 | 0.06692
Energy | Fuel Combustion Emissions | Industries | Transport Equipment |  | Other Gaseous Fuels | Coal gas/Water gas/Fuel gas | Emission | CH4 (t) | Gujarat |  |  | 2.4393e-07 | 0 | 0 | 0 | 0 | 0 | 0 | 0 | 0 | 0 | 0 | 0 | 0 | 0.87694 | 3.5929 | 318.8281
Energy | Fuel Combustion Emissions | Industries | Transport Equipment |  | Other Gaseous Fuels | Coal gas/Water gas/Fuel gas | Emission | CO2 (t) | Gujarat |  |  | 0.013684 | 0 | 0 | 0 | 0 | 0 | 0 | 0 | 0 | 0 | 0 | 0 | 0 | 21660.325 | 88744.7441 | 7875052.9183
Energy | Fuel Combustion Emissions | Industries | Transport Equipment |  | Other Gaseous Fuels | Coal gas/Water gas/Fuel gas | Emission | CO2e (t) GTP-AR2 | Gujarat |  |  | 0.013692 | 0 | 0 | 0 | 0 | 0 | 0 | 0 | 0 | 0 | 0 | 0 | 0 | 21712.0643 | 88076.5675 | 7808842.9592
Energy | Fuel Combustion Emissions | Industries | Transport Equipment |  | Other Gaseous Fuels | Coal gas/Water gas/Fuel gas | Emission | CO2e (t) GTP-AR6 | Gujarat |  |  | 0.013691 | 0 | 0 | 0 | 0 | 0 | 0 | 0 | 0 | 0 | 0 | 0 | 0 | 21705.9082 | 88051.3453 | 7806604.7862
Energy | Fuel Combustion Emissions | Industries | Transport Equipment |  | Other Gaseous Fuels | Coal gas/Water gas/Fuel gas | Emission | CO2e (t) GWP-AR2 | Gujarat |  |  | 0.013697 | 0 | 0 | 0 | 0 | 0 | 0 | 0 | 0 | 0 | 0 | 0 | 0 | 21733.1107 | 88162.7972 | 7816494.8325
Energy | Fuel Combustion Emissions | Industries | Transport Equipment |  | Other Gaseous Fuels | Coal gas/Water gas/Fuel gas | Emission | CO2e (t) GWP-AR6 | Gujarat |  |  | 0.013698 | 0 | 0 | 0 | 0 | 0 | 0 | 0 | 0 | 0 | 0 | 0 | 0 | 21732.6723 | 88161.0008 | 7816335.4184
Energy | Fuel Combustion Emissions | Industries | Transport Equipment |  | Other Gaseous Fuels | Coal gas/Water gas/Fuel gas | Emission | N2O (t) | Gujarat |  |  | 2.4393e-08 | 0 | 0 | 0 | 0 | 0 | 0 | 0 | 0 | 0 | 0 | 0 | 0 | 0.17539 | 0.71858 | 63.7656
Energy | Fuel Combustion Emissions | Industries | Transport Equipment |  | Petroleum Fuels | Liquidified petroleum gas (LPG) | Emission | CH4 (t) | Gujarat |  |  | 0 | 0 | 0 | 0 | 0 | 0.003167 | 0.0010557 | 0 | 0.0001794 | 0.0075454 | 0.010924 | 0.027707 | 0.011704 | 0.0045573 | 0.014845 | 0.012022
Energy | Fuel Combustion Emissions | Industries | Transport Equipment |  | Petroleum Fuels | Liquidified petroleum gas (LPG) | Emission | CO2 (t) | Gujarat |  |  | 0 | 0 | 0 | 0 | 0 | 199.84 | 66.6133 | 0 | 11.3204 | 476.1153 | 689.334 | 1748.3128 | 738.5334 | 287.5643 | 936.6964 | 758.6073
Energy | Fuel Combustion Emissions | Industries | Transport Equipment |  | Petroleum Fuels | Liquidified petroleum gas (LPG) | Emission | CO2e (t) GTP-AR2 | Gujarat |  |  | 0 | 0 | 0 | 0 | 0 | 199.9414 | 66.6471 | 0 | 11.3261 | 476.3568 | 689.6836 | 1749.1994 | 738.908 | 287.7102 | 1078.9381 | 883.3628
Energy | Fuel Combustion Emissions | Industries | Transport Equipment |  | Petroleum Fuels | Liquidified petroleum gas (LPG) | Emission | CO2e (t) GTP-AR6 | Gujarat |  |  | 0 | 0 | 0 | 0 | 0 | 199.9308 | 66.6436 | 0 | 11.3255 | 476.3317 | 689.6473 | 1749.1074 | 738.8691 | 287.695 | 1078.6457 | 883.1096
Energy | Fuel Combustion Emissions | Industries | Transport Equipment |  | Petroleum Fuels | Liquidified petroleum gas (LPG) | Emission | CO2e (t) GWP-AR2 | Gujarat |  |  | 0 | 0 | 0 | 0 | 0 | 200.0047 | 66.6682 | 0 | 11.3297 | 476.5077 | 689.902 | 1749.7535 | 739.1421 | 287.8013 | 1079.9476 | 884.2284
Energy | Fuel Combustion Emissions | Industries | Transport Equipment |  | Petroleum Fuels | Liquidified petroleum gas (LPG) | Emission | CO2e (t) GWP-AR6 | Gujarat |  |  | 0 | 0 | 0 | 0 | 0 | 200.0148 | 66.6716 | 0 | 11.3303 | 476.5318 | 689.937 | 1749.8422 | 739.1795 | 287.8159 | 1079.9306 | 884.2103
Energy | Fuel Combustion Emissions | Industries | Transport Equipment |  | Petroleum Fuels | Liquidified petroleum gas (LPG) | Emission | N2O (t) | Gujarat |  |  | 0 | 0 | 0 | 0 | 0 | 0.0003167 | 0.00010557 | 0 | 1.794e-05 | 0.00075454 | 0.0010924 | 0.0027707 | 0.0011704 | 0.00045573 | 0.0014845 | 0.0012022
Energy | Fuel Combustion Emissions | Industries | Transport Equipment |  | Petroleum Fuels | Naptha/Diesel/Furnace oils and other fuel oils | Emission | CH4 (t) | Gujarat |  |  | 0.42037 | 0.43357 | 0.30623 | 0.26086 | 0.43054 | 0.56224 | 0.4994 | 0.17548 | 0.19104 | 0.40278 | 0.60284 | 0.4657 | 0.28158 | 0.39267 | 0.28769 | 0.069521
Energy | Fuel Combustion Emissions | Industries | Transport Equipment |  | Petroleum Fuels | Naptha/Diesel/Furnace oils and other fuel oils | Emission | CO2 (t) | Gujarat |  |  | 10479.003 | 10784.4142 | 7601.4412 | 6520.3496 | 10901.454 | 14181.8977 | 12485.8273 | 4421.836 | 4900.2622 | 10387.5742 | 15604.0733 | 11897.5382 | 7224.9542 | 10076.6917 | 7469.9277 | 1862.8688
Energy | Fuel Combustion Emissions | Industries | Transport Equipment |  | Petroleum Fuels | Naptha/Diesel/Furnace oils and other fuel oils | Emission | CO2e (t) GTP-AR2 | Gujarat |  |  | 10503.8046 | 10809.9949 | 7619.509 | 6535.7405 | 10926.856 | 14215.0696 | 12515.2921 | 4432.1895 | 4911.5335 | 10411.3383 | 15639.6412 | 11925.0148 | 7241.5672 | 10099.8595 | 7179.0595 | 1702.7323
Energy | Fuel Combustion Emissions | Industries | Transport Equipment |  | Petroleum Fuels | Naptha/Diesel/Furnace oils and other fuel oils | Emission | CO2e (t) GTP-AR6 | Gujarat |  |  | 10500.8537 | 10806.9512 | 7617.3592 | 6533.9093 | 10923.8336 | 14211.1227 | 12511.7863 | 4430.9576 | 4910.1924 | 10408.5108 | 15635.4092 | 11921.7456 | 7239.5906 | 10097.1029 | 7177.0399 | 1702.2443
Energy | Fuel Combustion Emissions | Industries | Transport Equipment |  | Petroleum Fuels | Naptha/Diesel/Furnace oils and other fuel oils | Emission | CO2e (t) GWP-AR2 | Gujarat |  |  | 10513.8934 | 10820.4006 | 7626.8585 | 6542.0012 | 10937.189 | 14228.5633 | 12527.2778 | 4436.401 | 4916.1184 | 10421.0051 | 15654.1095 | 11936.1917 | 7248.325 | 10109.2837 | 7185.9641 | 1704.4008
Energy | Fuel Combustion Emissions | Industries | Transport Equipment |  | Petroleum Fuels | Naptha/Diesel/Furnace oils and other fuel oils | Emission | CO2e (t) GWP-AR6 | Gujarat |  |  | 10513.6832 | 10820.1838 | 7626.7054 | 6541.8708 | 10936.9738 | 14228.2822 | 12527.0281 | 4436.3133 | 4916.0229 | 10420.8037 | 15653.8081 | 11935.9589 | 7248.1843 | 10109.0873 | 7185.8202 | 1704.3661
Energy | Fuel Combustion Emissions | Industries | Transport Equipment |  | Petroleum Fuels | Naptha/Diesel/Furnace oils and other fuel oils | Emission | N2O (t) | Gujarat |  |  | 0.084073 | 0.086714 | 0.061247 | 0.052173 | 0.086108 | 0.11245 | 0.099881 | 0.035096 | 0.038208 | 0.080557 | 0.12057 | 0.093141 | 0.056315 | 0.078535 | 0.057538 | 0.013904
Energy | Fuel Combustion Emissions | Industries | Transport Equipment |  | Petroleum Fuels | Other Petroleum Oils | Emission | CH4 (t) | Gujarat |  |  | 0 | 0 | 0 | 0 | 0 | 0 | 0 | 0.0071506 | 0.0023835 | 0 | 0 | 0 | 0 | 0 | 0 | 0
Energy | Fuel Combustion Emissions | Industries | Transport Equipment |  | Petroleum Fuels | Other Petroleum Oils | Emission | CO2 (t) | Gujarat |  |  | 0 | 0 | 0 | 0 | 0 | 0 | 0 | 174.7118 | 58.2373 | 0 | 0 | 0 | 0 | 0 | 0 | 0
Energy | Fuel Combustion Emissions | Industries | Transport Equipment |  | Petroleum Fuels | Other Petroleum Oils | Emission | CO2e (t) GTP-AR2 | Gujarat |  |  | 0 | 0 | 0 | 0 | 0 | 0 | 0 | 175.1337 | 58.3779 | 0 | 0 | 0 | 0 | 0 | 0 | 0
Energy | Fuel Combustion Emissions | Industries | Transport Equipment |  | Petroleum Fuels | Other Petroleum Oils | Emission | CO2e (t) GTP-AR6 | Gujarat |  |  | 0 | 0 | 0 | 0 | 0 | 0 | 0 | 175.0835 | 58.3612 | 0 | 0 | 0 | 0 | 0 | 0 | 0
Energy | Fuel Combustion Emissions | Industries | Transport Equipment |  | Petroleum Fuels | Other Petroleum Oils | Emission | CO2e (t) GWP-AR2 | Gujarat |  |  | 0 | 0 | 0 | 0 | 0 | 0 | 0 | 175.3053 | 58.4351 | 0 | 0 | 0 | 0 | 0 | 0 | 0
Energy | Fuel Combustion Emissions | Industries | Transport Equipment |  | Petroleum Fuels | Other Petroleum Oils | Emission | CO2e (t) GWP-AR6 | Gujarat |  |  | 0 | 0 | 0 | 0 | 0 | 0 | 0 | 175.3017 | 58.4339 | 0 | 0 | 0 | 0 | 0 | 0 | 0
Energy | Fuel Combustion Emissions | Industries | Transport Equipment |  | Petroleum Fuels | Other Petroleum Oils | Emission | N2O (t) | Gujarat |  |  | 0 | 0 | 0 | 0 | 0 | 0 | 0 | 0.0014301 | 0.0004767 | 0 | 0 | 0 | 0 | 0 | 0 | 0
Energy | Fuel Combustion Emissions | Industries | Transport Equipment |  | Petroleum Fuels | Petrol / motor spirit/ gasoline/ ATF | Emission | CH4 (t) | Gujarat |  |  | 0 | 0 | 0 | 0 | 0.11629 | 0.038762 | 0 | 0.23201 | 0.077336 | 0 | 0.091813 | 0.030604 | 0 | 0 | 0 | 0
Energy | Fuel Combustion Emissions | Industries | Transport Equipment |  | Petroleum Fuels | Petrol / motor spirit/ gasoline/ ATF | Emission | CO2 (t) | Gujarat |  |  | 0 | 0 | 0 | 0 | 2686.1954 | 895.3985 | 0 | 5359.3608 | 1786.4536 | 0 | 2120.8897 | 706.9632 | 0 | 0 | 0 | 0
Energy | Fuel Combustion Emissions | Industries | Transport Equipment |  | Petroleum Fuels | Petrol / motor spirit/ gasoline/ ATF | Emission | CO2e (t) GTP-AR2 | Gujarat |  |  | 0 | 0 | 0 | 0 | 2693.0562 | 897.6854 | 0 | 5373.0492 | 1791.0164 | 0 | 2126.3067 | 708.7689 | 0 | 0 | 0 | 0
Energy | Fuel Combustion Emissions | Industries | Transport Equipment |  | Petroleum Fuels | Petrol / motor spirit/ gasoline/ ATF | Emission | CO2e (t) GTP-AR6 | Gujarat |  |  | 0 | 0 | 0 | 0 | 2692.2399 | 897.4133 | 0 | 5371.4205 | 1790.4735 | 0 | 2125.6622 | 708.5541 | 0 | 0 | 0 | 0
Energy | Fuel Combustion Emissions | Industries | Transport Equipment |  | Petroleum Fuels | Petrol / motor spirit/ gasoline/ ATF | Emission | CO2e (t) GWP-AR2 | Gujarat |  |  | 0 | 0 | 0 | 0 | 2695.8471 | 898.6157 | 0 | 5378.6173 | 1792.8724 | 0 | 2128.5102 | 709.5034 | 0 | 0 | 0 | 0
Energy | Fuel Combustion Emissions | Industries | Transport Equipment |  | Petroleum Fuels | Petrol / motor spirit/ gasoline/ ATF | Emission | CO2e (t) GWP-AR6 | Gujarat |  |  | 0 | 0 | 0 | 0 | 2695.789 | 898.5963 | 0 | 5378.5013 | 1792.8338 | 0 | 2128.4643 | 709.4881 | 0 | 0 | 0 | 0
Energy | Fuel Combustion Emissions | Industries | Transport Equipment |  | Petroleum Fuels | Petrol / motor spirit/ gasoline/ ATF | Emission | N2O (t) | Gujarat |  |  | 0 | 0 | 0 | 0 | 0.023257 | 0.0077524 | 0 | 0.046401 | 0.015467 | 0 | 0.018363 | 0.0061209 | 0 | 0 | 0 | 0
Energy | Fuel Combustion Emissions | Industries | Transport Equipment |  | Petroleum Fuels | Petroleum coke | Emission | CH4 (t) | Gujarat |  |  | 0.41955 | 0.41492 | 0.21176 | 0.13929 | 0.44604 | 0.64931 | 0.54748 | 0.47164 | 1.0781 | 0.478 | 0.24721 | 1.3385 | 1.6974 | 1.8269 | 1.0313 | 0.87034
Energy | Fuel Combustion Emissions | Industries | Transport Equipment |  | Petroleum Fuels | Petroleum coke | Emission | CO2 (t) | Gujarat |  |  | 13635.5364 | 13484.8439 | 6882.2556 | 4526.771 | 14496.4307 | 21102.6099 | 17793.2534 | 15328.223 | 35038.796 | 15534.8786 | 8034.2615 | 43500.8691 | 55165.3197 | 59373.8874 | 33517.5186 | 28285.9869
Energy | Fuel Combustion Emissions | Industries | Transport Equipment |  | Petroleum Fuels | Petroleum coke | Emission | CO2e (t) GTP-AR2 | Gujarat |  |  | 13660.2902 | 13509.3241 | 6894.7496 | 4534.9888 | 14522.7473 | 21140.9192 | 17825.555 | 15356.0497 | 35102.4049 | 15563.0804 | 8048.8468 | 43579.8399 | 55265.4659 | 59481.6738 | 29030.5677 | 21316.6098
Energy | Fuel Combustion Emissions | Industries | Transport Equipment |  | Petroleum Fuels | Petroleum coke | Emission | CO2e (t) GTP-AR6 | Gujarat |  |  | 13657.3449 | 13506.4114 | 6893.263 | 4534.011 | 14519.6161 | 21136.361 | 17821.7116 | 15352.7388 | 35094.8366 | 15559.7248 | 8047.1114 | 43570.4437 | 55253.5502 | 59468.8491 | 29023.3279 | 21310.5001
Energy | Fuel Combustion Emissions | Industries | Transport Equipment |  | Petroleum Fuels | Petroleum coke | Emission | CO2e (t) GWP-AR2 | Gujarat |  |  | 13670.3595 | 13519.2821 | 6899.8318 | 4538.3316 | 14533.4523 | 21156.5027 | 17838.6946 | 15367.369 | 35128.2797 | 15574.5523 | 8054.7797 | 43611.9636 | 55306.2034 | 59525.5192 | 29055.3191 | 21337.498
Energy | Fuel Combustion Emissions | Industries | Transport Equipment |  | Petroleum Fuels | Petroleum coke | Emission | CO2e (t) GWP-AR6 | Gujarat |  |  | 13670.1497 | 13519.0747 | 6899.726 | 4538.262 | 14533.2293 | 21156.178 | 17838.4209 | 15367.1332 | 35127.7407 | 15574.3133 | 8054.6561 | 43611.2944 | 55305.3547 | 59524.6057 | 29054.8034 | 21337.0628
Energy | Fuel Combustion Emissions | Industries | Transport Equipment |  | Petroleum Fuels | Petroleum coke | Emission | N2O (t) | Gujarat |  |  | 0.083911 | 0.082984 | 0.042352 | 0.027857 | 0.089209 | 0.12986 | 0.1095 | 0.094328 | 0.21562 | 0.095599 | 0.049442 | 0.2677 | 0.33948 | 0.36538 | 0.20626 | 0.17407
Energy | Fuel Combustion Emissions | Industries | Wood and wood products |  | Coal and Lignite | Coal & Lignite Products | Emission | CH4 (t) | Gujarat |  |  | 0 | 0 | 0 | 0 | 0 | 0 | 0 | 0 | 0 | 0.25051 | 0.26669 | 0.19226 | 0.043732 | 0 | 0 | 0
Energy | Fuel Combustion Emissions | Industries | Wood and wood products |  | Coal and Lignite | Coal & Lignite Products | Emission | CO2 (t) | Gujarat |  |  | 0 | 0 | 0 | 0 | 0 | 0 | 0 | 0 | 0 | 24000.8849 | 25551.5892 | 18420.2257 | 4189.9314 | 0 | 0 | 0
Energy | Fuel Combustion Emissions | Industries | Wood and wood products |  | Coal and Lignite | Coal & Lignite Products | Emission | CO2e (t) GTP-AR2 | Gujarat |  |  | 0 | 0 | 0 | 0 | 0 | 0 | 0 | 0 | 0 | 24103.5919 | 25660.9313 | 18499.0511 | 4207.8614 | 0 | 0 | 0
Energy | Fuel Combustion Emissions | Industries | Wood and wood products |  | Coal and Lignite | Coal & Lignite Products | Emission | CO2e (t) GTP-AR6 | Gujarat |  |  | 0 | 0 | 0 | 0 | 0 | 0 | 0 | 0 | 0 | 24089.7841 | 25646.2314 | 18488.4539 | 4205.4509 | 0 | 0 | 0
Energy | Fuel Combustion Emissions | Industries | Wood and wood products |  | Coal and Lignite | Coal & Lignite Products | Emission | CO2e (t) GWP-AR2 | Gujarat |  |  | 0 | 0 | 0 | 0 | 0 | 0 | 0 | 0 | 0 | 24122.6303 | 25681.1996 | 18513.6626 | 4211.185 | 0 | 0 | 0
Energy | Fuel Combustion Emissions | Industries | Wood and wood products |  | Coal and Lignite | Coal & Lignite Products | Emission | CO2e (t) GWP-AR6 | Gujarat |  |  | 0 | 0 | 0 | 0 | 0 | 0 | 0 | 0 | 0 | 24110.4558 | 25668.2385 | 18504.3189 | 4209.0597 | 0 | 0 | 0
Energy | Fuel Combustion Emissions | Industries | Wood and wood products |  | Coal and Lignite | Coal & Lignite Products | Emission | N2O (t) | Gujarat |  |  | 0 | 0 | 0 | 0 | 0 | 0 | 0 | 0 | 0 | 0.37576 | 0.40003 | 0.28839 | 0.065598 | 0 | 0 | 0
Energy | Fuel Combustion Emissions | Industries | Wood and wood products |  | Coal and Lignite | Coal and Lignite | Emission | CH4 (t) | Gujarat |  |  | 0.07494 | 0.046038 | 0.085723 | 0.40691 | 0.43546 | 0.33661 | 0.40209 | 0.60745 | 0.40135 | 0.19396 | 0.097654 | 0.87833 | 1.4254 | 0.49008 | 0.77245 | 0.68548
Energy | Fuel Combustion Emissions | Industries | Wood and wood products |  | Coal and Lignite | Coal and Lignite | Emission | CO2 (t) | Gujarat |  |  | 7215.9597 | 4433.0194 | 8254.2574 | 40561.6723 | 42850.8939 | 31955.8806 | 37668.9856 | 56908.2725 | 37601.3036 | 18171.5991 | 9148.5234 | 82284.4845 | 133538.1322 | 45912.1146 | 72365.836 | 64218.2358
Energy | Fuel Combustion Emissions | Industries | Wood and wood products |  | Coal and Lignite | Coal and Lignite | Emission | CO2e (t) GTP-AR2 | Gujarat |  |  | 7246.6851 | 4451.8951 | 8289.4038 | 40728.5062 | 43029.4341 | 32093.8896 | 37833.8419 | 57157.3285 | 37765.8564 | 18251.1237 | 9188.5615 | 82644.5982 | 134122.5548 | 46113.0466 | 57515.7142 | 50367.1765
Energy | Fuel Combustion Emissions | Industries | Wood and wood products |  | Coal and Lignite | Coal and Lignite | Emission | CO2e (t) GTP-AR6 | Gujarat |  |  | 7242.5544 | 4449.3575 | 8284.6787 | 40706.0772 | 43005.4313 | 32075.3358 | 37811.6788 | 57123.8457 | 37743.7341 | 18240.4325 | 9183.1788 | 82596.1848 | 134043.9856 | 46086.0335 | 57498.1937 | 50352.7403
Energy | Fuel Combustion Emissions | Industries | Wood and wood products |  | Coal and Lignite | Coal and Lignite | Emission | CO2e (t) GWP-AR2 | Gujarat |  |  | 7252.3805 | 4455.394 | 8295.9187 | 40759.4315 | 43062.5293 | 32119.4718 | 37864.4007 | 57203.495 | 37796.3589 | 18265.8648 | 9195.9832 | 82711.351 | 134230.8868 | 46150.2925 | 57571.4779 | 50416.5313
Energy | Fuel Combustion Emissions | Industries | Wood and wood products |  | Coal and Lignite | Coal and Lignite | Emission | CO2e (t) GWP-AR6 | Gujarat |  |  | 7248.7384 | 4453.1565 | 8291.7526 | 40739.6555 | 43041.3658 | 32103.1127 | 37844.8592 | 57173.9728 | 37776.8534 | 18256.4382 | 9191.2372 | 82668.6643 | 134161.6113 | 46126.4747 | 57568.5869 | 50415.503
Energy | Fuel Combustion Emissions | Industries | Wood and wood products |  | Coal and Lignite | Coal and Lignite | Emission | N2O (t) | Gujarat |  |  | 0.11241 | 0.069057 | 0.12858 | 0.61037 | 0.6532 | 0.50491 | 0.60313 | 0.91118 | 0.60202 | 0.29094 | 0.14648 | 1.3175 | 2.1381 | 0.73512 | 1.1587 | 1.0282
Energy | Fuel Combustion Emissions | Industries | Wood and wood products |  | Natural Gas and its derivatives | Natural Gas and its derivatives | Emission | CH4 (t) | Gujarat |  |  | 0 | 0 | 0 | 0 | 4.4193e-06 | 0.0060027 | 0.099439 | 0.03248 | 7.0145e-05 | 0.017413 | 0.0058107 | 4.6766e-06 | 0 | 0.0066803 | 0.011356 | 0.0032285
Energy | Fuel Combustion Emissions | Industries | Wood and wood products |  | Natural Gas and its derivatives | Natural Gas and its derivatives | Emission | CO2 (t) | Gujarat |  |  | 0 | 0 | 0 | 0 | 0.24792 | 336.7514 | 5578.5304 | 1822.1025 | 3.9351 | 976.8962 | 325.9819 | 0.26236 | 0 | 374.7644 | 637.0657 | 181.1186
Energy | Fuel Combustion Emissions | Industries | Wood and wood products |  | Natural Gas and its derivatives | Natural Gas and its derivatives | Emission | CO2e (t) GTP-AR2 | Gujarat |  |  | 0 | 0 | 0 | 0 | 0.24806 | 336.9434 | 5581.7124 | 1823.1418 | 3.9374 | 977.4534 | 326.1678 | 0.26251 | 0 | 374.9781 | 795.7738 | 237.2201
Energy | Fuel Combustion Emissions | Industries | Wood and wood products |  | Natural Gas and its derivatives | Natural Gas and its derivatives | Emission | CO2e (t) GTP-AR6 | Gujarat |  |  | 0 | 0 | 0 | 0 | 0.24805 | 336.9235 | 5581.3823 | 1823.034 | 3.9371 | 977.3956 | 326.1486 | 0.26249 | 0 | 374.9559 | 795.5742 | 237.1522
Energy | Fuel Combustion Emissions | Industries | Wood and wood products |  | Natural Gas and its derivatives | Natural Gas and its derivatives | Emission | CO2e (t) GWP-AR2 | Gujarat |  |  | 0 | 0 | 0 | 0 | 0.24815 | 337.0635 | 5583.7012 | 1823.7914 | 3.9388 | 977.8017 | 326.2841 | 0.2626 | 0 | 375.1117 | 796.4757 | 237.4526
Energy | Fuel Combustion Emissions | Industries | Wood and wood products |  | Natural Gas and its derivatives | Natural Gas and its derivatives | Emission | CO2e (t) GWP-AR6 | Gujarat |  |  | 0 | 0 | 0 | 0 | 0.24817 | 337.0827 | 5584.0194 | 1823.8954 | 3.939 | 977.8574 | 326.3027 | 0.26261 | 0 | 375.1331 | 796.4691 | 237.4478
Energy | Fuel Combustion Emissions | Industries | Wood and wood products |  | Natural Gas and its derivatives | Natural Gas and its derivatives | Emission | N2O (t) | Gujarat |  |  | 0 | 0 | 0 | 0 | 4.4193e-07 | 0.00060027 | 0.0099439 | 0.003248 | 7.0145e-06 | 0.0017413 | 0.00058107 | 4.6766e-07 | 0 | 0.00066803 | 0.0011356 | 0.00032285
Energy | Fuel Combustion Emissions | Industries | Wood and wood products |  | Petroleum Fuels | Naptha/Diesel/Furnace oils and other fuel oils | Emission | CH4 (t) | Gujarat |  |  | 0.21865 | 0.14394 | 0.16175 | 0.19521 | 0.12811 | 0.02359 | -0.00075892 | 0.091413 | 0.15069 | -0.13953 | 0.067938 | 0.20084 | 0.23706 | 0.061436 | -0.1311 | -0.043699
Energy | Fuel Combustion Emissions | Industries | Wood and wood products |  | Petroleum Fuels | Naptha/Diesel/Furnace oils and other fuel oils | Emission | CO2 (t) | Gujarat |  |  | 5641.2836 | 3713.6076 | 4173.1194 | 5036.473 | 3305.2764 | 611.1233 | -18.7453 | 2358.4559 | 3888.3927 | -3206.6623 | 1884.3597 | 5181.8917 | 6116.1733 | 1585.1046 | -3238.1066 | -1079.3689
Energy | Fuel Combustion Emissions | Industries | Wood and wood products |  | Petroleum Fuels | Naptha/Diesel/Furnace oils and other fuel oils | Emission | CO2e (t) GTP-AR2 | Gujarat |  |  | 5654.1842 | 3722.0999 | 4182.6625 | 5047.9905 | 3312.8349 | 612.5151 | -18.7901 | 2363.8493 | 3897.2836 | -3214.8946 | 1888.368 | 5193.7414 | 6130.1596 | 1588.7294 | -3210.8821 | -1070.294
Energy | Fuel Combustion Emissions | Industries | Wood and wood products |  | Petroleum Fuels | Naptha/Diesel/Furnace oils and other fuel oils | Emission | CO2e (t) GTP-AR6 | Gujarat |  |  | 5652.6493 | 3721.0895 | 4181.5271 | 5046.6201 | 3311.9356 | 612.3495 | -18.7848 | 2363.2076 | 3896.2257 | -3213.9151 | 1887.8911 | 5192.3315 | 6128.4954 | 1588.2981 | -3209.9618 | -1069.9873
Energy | Fuel Combustion Emissions | Industries | Wood and wood products |  | Petroleum Fuels | Naptha/Diesel/Furnace oils and other fuel oils | Emission | CO2e (t) GWP-AR2 | Gujarat |  |  | 5659.4319 | 3725.5545 | 4186.5445 | 5052.6756 | 3315.9096 | 613.0812 | -18.8083 | 2366.0432 | 3900.9002 | -3218.2433 | 1889.9985 | 5198.5616 | 6135.8489 | 1590.2038 | -3214.0284 | -1071.3428
Energy | Fuel Combustion Emissions | Industries | Wood and wood products |  | Petroleum Fuels | Naptha/Diesel/Furnace oils and other fuel oils | Emission | CO2e (t) GWP-AR6 | Gujarat |  |  | 5659.3226 | 3725.4825 | 4186.4636 | 5052.578 | 3315.8455 | 613.0695 | -18.808 | 2365.9975 | 3900.8249 | -3218.1736 | 1889.9646 | 5198.4612 | 6135.7304 | 1590.1731 | -3213.9629 | -1071.321
Energy | Fuel Combustion Emissions | Industries | Wood and wood products |  | Petroleum Fuels | Naptha/Diesel/Furnace oils and other fuel oils | Emission | N2O (t) | Gujarat |  |  | 0.043731 | 0.028788 | 0.03235 | 0.039042 | 0.025622 | 0.004718 | -0.00015178 | 0.018283 | 0.030139 | -0.027906 | 0.013588 | 0.040168 | 0.047411 | 0.012287 | -0.026219 | -0.0087398
Energy | Fuel Combustion Emissions | Industries | Wood and wood products |  | Petroleum Fuels | Petroleum coke | Emission | CH4 (t) | Gujarat |  |  | 0 | 0 | 0 | 0 | 0.11896 | 0.35272 | 0.35902 | 0.27182 | 0.062311 | 0 | 0 | 0 | 0 | 0 | 0 | 0
Energy | Fuel Combustion Emissions | Industries | Wood and wood products |  | Petroleum Fuels | Petroleum coke | Emission | CO2 (t) | Gujarat |  |  | 0 | 0 | 0 | 0 | 3866.1092 | 11463.441 | 11668.2933 | 8834.263 | 2025.1194 | 0 | 0 | 0 | 0 | 0 | 0 | 0
Energy | Fuel Combustion Emissions | Industries | Wood and wood products |  | Petroleum Fuels | Petroleum coke | Emission | CO2e (t) GTP-AR2 | Gujarat |  |  | 0 | 0 | 0 | 0 | 3873.1277 | 11484.2516 | 11689.4757 | 8850.3005 | 2028.7958 | 0 | 0 | 0 | 0 | 0 | 0 | 0
Energy | Fuel Combustion Emissions | Industries | Wood and wood products |  | Petroleum Fuels | Petroleum coke | Emission | CO2e (t) GTP-AR6 | Gujarat |  |  | 0 | 0 | 0 | 0 | 3872.2926 | 11481.7755 | 11686.9554 | 8848.3923 | 2028.3584 | 0 | 0 | 0 | 0 | 0 | 0 | 0
Energy | Fuel Combustion Emissions | Industries | Wood and wood products |  | Petroleum Fuels | Petroleum coke | Emission | CO2e (t) GWP-AR2 | Gujarat |  |  | 0 | 0 | 0 | 0 | 3875.9826 | 11492.7169 | 11698.0923 | 8856.8243 | 2030.2913 | 0 | 0 | 0 | 0 | 0 | 0 | 0
Energy | Fuel Combustion Emissions | Industries | Wood and wood products |  | Petroleum Fuels | Petroleum coke | Emission | CO2e (t) GWP-AR6 | Gujarat |  |  | 0 | 0 | 0 | 0 | 3875.9232 | 11492.5405 | 11697.9128 | 8856.6884 | 2030.2601 | 0 | 0 | 0 | 0 | 0 | 0 | 0
Energy | Fuel Combustion Emissions | Industries | Wood and wood products |  | Petroleum Fuels | Petroleum coke | Emission | N2O (t) | Gujarat |  |  | 0 | 0 | 0 | 0 | 0.023791 | 0.070544 | 0.071805 | 0.054365 | 0.012462 | 0 | 0 | 0 | 0 | 0 | 0 | 0